## Browse 自激式蜂鳴器
Browse 自激式蜂鳴器
Part | Type | L (mm) | W (mm) | H (mm) | Mounting | Rated V (VDC) | SPL (dBA) | Freq (Hz)
AD-1005S-BM | Magnetic | 9.6 | 9.6 | 5 | SMT | 5 | 80 | 2700
AD-1005S-BM1 | Magnetic | 9.6 | 9.6 | 5.5 | SMT | 5 | 80 | 2700
AD-1012S-BM | Magnetic | 9.6 | 9.6 | 5 | SMT | 12 | 85 | 2700
AD-1305-GVS | Magnetic | 12.8 | 12.8 | 10 | SMT | 5 | 90 | 2400
AD-1312-GUS-LF | Magnetic | 12.8 | 12.8 | 6.5 | SMT | 5 | 88 | 2400
AD-1312-GVS | Magnetic | 12.8 | 12.8 | 10 | SMT | 12 | 90 | 2400
ADI-1003S-C-2 | Magnetic | 9.5 | 9.5 | 4.8 | SMT | 3 | 80 | 2700
ADI-1005S-C-1 | Magnetic | 9.5 | 9.5 | 4.8 | SMT | 5 | 85 | 2700
ADI-13M3B | Magnetic | 12.8 | 12.8 | 6.5 | SMT | 3 | 75 | 2400
AI-1003-CD-2P | Magnetic | 9.6 | 9.6 | 5.2 | SMT | 3 | 80 | 2700
AI-1205-BE-IP | Magnetic | 9.5 | 9.5 | 5 | SMT | 5 | 85 | 2300
AI-12M12B (formerly AX-1212-LF) | Magnetic | 12 | 12 | 9.5 | SMT | 12 | 85 | 2300
AI-12N5D (formerly AX-1205-P3) | Magnetic | 12 | 12 | 7.5 | SMT | 5 | 85 | 3100
AX-1003-P5 | Magnetic | 9.6 | 9.6 | 5 | Pin | 3 | 75 | 3100
AX-1005-2P | Magnetic | 9.6 | 9.6 | 5 | Pin | 5 | 80 | 2730
AX-1005-P15 | Magnetic | 9.6 | 9.6 | 5 | Pin | 5 | 85 | 3100
AX-1005-P8 | Magnetic | 9.6 | 9.6 | 5 | Pin | 5 | 80 | 2500
AX-1012 | Magnetic | 9.6 | 9.6 | 5 | Pin | 12 | 80 | 2500
AX-1201-P1-LF | Magnetic | 12 | 12 | 9.5 | Pin | 1.5 | 80 | 2300
AX-1203D-LF | Magnetic | 12 | 12 | 9.5 | Pin | 3 | 85 | 2300
AX-1205-2 | Magnetic | 12 | 12 | 9.5 | Pin | 5 | 85 | 2400
AX-1205-BH-1P | Magnetic | 12 | 12 | 9.5 | Pin | 5 | 85 | 2300
AX-1205-H2-LF | Magnetic | 12 | 12 | 7.5 | Pin | 5 | 83 | 2300
AX-1205-P | Magnetic | 12 | 12 | 9.5 | Pin | 5 | 85 | 2300
AX-1205-P14 | Magnetic | 12 | 12 | 9.5 | Pin | 5 | 85 | 2300
AX-1205-P15 | Magnetic | 12 | 12 | 9.5 | Pin | 5 | 85 | 2300
AX-1205-P1-LF | Magnetic | 12 | 12 | 9.5 | Pin | 5 | 85 | 2300
AX-1205-P3-1 | Magnetic | 12 | 12 | 7.5 | Pin | 5 | 85 | 3100
AX-1212DM-1P | Magnetic | 12 | 12 | 7.5 | Pin | 12 | 85 | 3100
AX-1212-H2-LF | Magnetic | 12 | 12 | 6.5 | Pin | 12 | 83 | 2300
AX-1212-P18 | Magnetic | 12 | 12 | 9.5 | Pin | 12 | 88 | 2400
AX-12M3B (formerly AX-1203-H-LF) | Magnetic | 12 | 12 | 9.5 | Pin | 3 | 85 | 2300
AX-12M5B1 (formerly AX-1205-LF) | Magnetic | 12 | 12 | 9.5 | Pin | 5 | 85 | 2300
AX-12N3B (formerly AX-1203-LF) | Magnetic | 12 | 12 | 9.5 | Pin | 3 | 80 | 2300
AX-1606-LF | Magnetic | 16 | 16 | 14 | Pin | 6 | 85 | 2200
AX-903-P | Magnetic | 9 | 9 | 4.2 | Pin | 3 | 80 | 3000
AX-903-P4 | Magnetic | 9 | 9 | 5.5 | Pin | 3 | 80 | 3100
AX-905-P3 | Magnetic | 9 | 9 | 5.5 | Pin | 3 | 80 | 3100
AZ-1440S-3P | Piezo | 13.8 | 13.8 | 7.5 | Pin | 12 | 80 | 4000
AZ-1440S-P13 | Piezo | 13.8 | 13.8 | 7.5 | Pin | 5 | 80 | 4000
AZ-1440S-P14 | Piezo | 13.8 | 13.8 | 7.5 | Pin | 12 | 85 | 4000
AZ-1440S-P3 | Piezo | 13.8 | 13.8 | 7.5 | Pin | 12 | 80 | 4000
AZ-1440S-PN | Piezo | 13.8 | 13.8 | 7.5 | Pin | 12 | 80 | 4000
AZ-1440S-PV1 | Piezo | 13.8 | 13.8 | 7.5 | Pin | 12 | 85 | 4000
AZ-2245S-W | Piezo | 22 | 22 | 10.8 | Wire | 12 | 85 | 4500
AZ-2329S-P-LF | Piezo | 23.8 | 23.8 | 16 | Pin | 12 | 85 | 2900
AZ-2333S-1C1 | Piezo | 22.5 | 22.5 | 12 | Wire | 12 | 85 | 3300
AZ-2333S-2C2 | Piezo | 23 | 23 | 11.6 | Wire | 12 | 90 | 3300
AZ-2335S-1P | Piezo | 23 | 23 | 9.8 | Pin | 12 | 90 | 3500
AZ-2335S-P-LF | Piezo | 23 | 23 | 9.8 | Pin | 12 | 90 | 3500
AZ-2337S-P | Piezo | 23 | 23 | 9.8 | Pin | 12 | 85 | 3500
AZ-2429S-P1-LF | Piezo | 23.8 | 23.8 | 16 | Pin | 12 | 100 | 2900
AZ-2434S-P10 | Piezo | 23.8 | 23.8 | 16 | Pin | 5 | 95 | 3400
AZ-2434S-PD | Piezo | 23.5 | 23.5 | 9.5 | Pin | 12 | 95 | 3400
AZ-2434S-PH2 | Piezo | 23.8 | 23.8 | 16 | Pin | 12 | 90 | 3400
AZ-2434S-PH-LF | Piezo | 23.8 | 23.8 | 16 | Pin | 12 | 90 | 3400
AZ-2434S-P-LF | Piezo | 23.5 | 23.5 | 9.5 | Pin | 12 | 85 | 3400
AZ-2434S-PN | Piezo | 23.8 | 23.8 | 16 | Pin | 12 | 93 | 3400
AZ-2835S-W-LF | Piezo | 28 | 28 | 25 | Wire | 12 | 85 | 3500
AZ-3029S-1C | Piezo | 29.8 | 29.8 | 10 | Wire | 21 | 100 | 2900
AZ-3035S-3C | Piezo | 29.7 | 29.7 | 9.5 | Wire | 12 | 95 | 3500
AZ-3135S-1C1 | Piezo | 31 | 31 | 14 | Wire | 9 | 95 | 3500
AZ-3135S-W3 | Piezo | 31 | 31 | 14 | Pin | 9 | 95 | 3500
AZ-3235S-W-LF | Piezo | 32 | 32 | 13.5 | Pin | 12 | 90 | 3500
AZ-3828S-C | Piezo | 38.5 | 38.5 | 8.8 | Wire | 9 | 80 | 2800
AZ-4228S-C5 | Piezo | 41.8 | 41.8 | 16 | Wire | 12 | 96 | 2800
AZ-4228S-C9-LF | Piezo | 41.8 | 41.8 | 16 | Wire | 12 | 85 | 2800
AZ-4228S-W18 | Piezo | 41.8 | 41.8 | 16 | Wire | 12 | 98 | 2800
AZ-4228S-W19 | Piezo | 41.8 | 41.8 | 16 | Wire | 12 | 96 | 2800
AZ-4228S-W3S | Piezo | 41.8 | 41.8 | 16 | Wire | 12 | 96 | 2800
AZ-4228S-W5 | Piezo | 41.8 | 41.8 | 16 | Wire | 12 | 96 | 2800
AZI-1440S-1P | Piezo | 13.8 | 13.8 | 7.5 | Pin | 12 | 80 | 4000
AZI-1440S-3C | Piezo | 13.8 | 13.8 | 7.5 | Wire | 5 | 75 | 4000
AZI-1440S-3PV1 | Piezo | 13.8 | 13.8 | 7.5 | Pin | 12 | 85 | 4000
AZI-14N40 (formerly AZ-1440S-P-LF) | Piezo | 13.8 | 13.8 | 7.5 | Pin | 12 | 80 | 4000
AZI-2335S-6C1 | Piezo | 22.5 | 22.5 | 11.8 | Wire | 5 | 95 | 3500
AZI-2335S-6W3 | Piezo | 22.5 | 22.5 | 11.8 | Wire | 5 | 95 | 3500
AZI-3029S-1C-HF | Piezo | 30 | 30 | 9.5 | Wire | 18 | 105 | 2900
AZI-3029S-2C-HF | Piezo | 30 | 30 | 9.5 | Wire | 18 | 100 | 2900

## Browse 它激式蜂鳴器
Browse 它激式蜂鳴器
Part | Type | L (mm) | W (mm) | H (mm) | Mounting | Rated V (VAC) | SPL (dBA) | Freq (Hz)
AC-1001N-RP3 | Magnetic | 9.6 | 9.6 | 6.2 | Pin | 1.5 | 90 | 2950
AC-1001N-RP4 | Magnetic | 9.6 | 9.6 | 5 | Pin | 1.5 | 85 | 2950
AC-1001N-RP5 | Magnetic | 9.6 | 9.6 | 5 | Pin | 1.5 | 85 | 2731
AC-1001N-RPB-LF | Magnetic | 9.6 | 9.6 | 5 | Pin | 1.5 | 88 | 2730
AC-1002-CR-3P | Magnetic | 9.6 | 9.6 | 5 | Pin | 1.5 | 82 | 2730
AC-10H2FR | Magnetic | 9.6 | 9.6 | 5 | Pin | 1.5 | 90 | 4000
AC-1005G-RPA-LF | Magnetic | 9.6 | 9.6 | 5 | Pin | 3 | 85 | 2730
AC-1201A-RP | Magnetic | 12 | 12 | 7.5 | Pin | 1.5 | 85 | 2730
AC-1201-CR-1P | Magnetic | 12 | 12 | 7.5 | Pin | 1.2 | 88 | 2731
AC-1201E-RP | Magnetic | 12 | 12 | 7.5 | Pin | 1.5 | 88 | 2730
AC-1203-D-1P | Magnetic | 12 | 12 | 9 | Pin | 3 | 80 | 2000
AC-1203D-LF | Magnetic | 12 | 12 | 10 | Pin | 3 | 80 | 2000
AC-1203D-RP | Magnetic | 12 | 12 | 7.5 | Pin | 3.5 | 85 | 2730
AC-1203D-RP1 | Magnetic | 12 | 12 | 7.5 | Pin | 3.5 | 85 | 2730
AC-1204A-RP | Magnetic | 12 | 12 | 7.5 | Pin | 3.5 | 85 | 2730
AC-1205B | Magnetic | 12 | 12 | 7.5 | Pin | 5 | 85 | 2400
AC-1205D-LF | Magnetic | 12 | 12 | 10 | Pin | 5 | 85 | 2400
AC-1205G-1P | Magnetic | 12 | 12 | 10 | Pin | 5 | 85 | 2400
AC-1205G-HF | Magnetic | 12 | 12 | 10 | Pin | 5 | 85 | 2400
AC-1205G-LF | Magnetic | 12 | 12 | 10 | Pin | 5 | 85 | 2400
AC-1205G-N1LF | Magnetic | 12 | 12 | 10 | Pin | 5 | 85 | 2400
AC-1205G-P4 | Magnetic | 12 | 12 | 10 | Pin | 5 | 85 | 2400
AC-1205V-P4-LF | Magnetic | 12 | 12 | 6.5 | Pin | 5 | 85 | 2400
AC-1205V-P8 | Magnetic | 12 | 12 | 6.5 | Pin | 5 | 85 | 2400
AC-1212H-F | Magnetic | 12 | 12 | 10 | Pin | 12 | 85 | 2400
AC-1212H-P2 | Magnetic | 12 | 12 | 6.5 | Pin | 12 | 85 | 2400
AC-1212H-P-LF | Magnetic | 12 | 12 | 10 | Pin | 12 | 85 | 2048
AC-12L12A-1P | Magnetic | 12 | 12 | 8.5 | Pin | 12 | 85 | 2048
AC-12L3A | Magnetic | 12 | 12 | 9 | Pin | 3 | 85 | 2048
AC-12M5B | Magnetic | 12 | 12 | 6.5 | Pin | 5 | 85 | 2400
AC-12T12B | Magnetic | 12 | 12 | 10 | Pin | 12 | 85 | 2400
AC-12T5A | Magnetic | 12 | 12 | 10 | Pin | 5 | 85 | 2048
AC-12T5F | Magnetic | 12 | 12 | 10 | Pin | 5 | 88 | 4000
AC-1405G-LF | Magnetic | 14 | 14 | 5 | Pin | 5 | 85 | 2000
AC-1612C-1P | Magnetic | 16 | 16 | 14 | Pin | 12 | 92 | 2800
AC-1612J-PF | Magnetic | 16 | 16 | 14 | Pin | 12 | 92 | 2800
AC-701R-P1-LF | Magnetic | 6.6 | 6.6 | 3.6 | Pin | 1.5 | 65 | 3100
AC-701S-P1-LF | Magnetic | 6.7 | 6.7 | 3.6 | Pin | 1.5 | 70 | 3000
AC-701X-P | Magnetic | 6.7 | 6.7 | 3.6 | Pin | 1 | 60 | 2730
AC-703R-P4 | Magnetic | 6.7 | 6.7 | 3.6 | Pin | 3 | 70 | 2700
AC-7E3D | Magnetic | 6.7 | 6.7 | 3.6 | Pin | 3 | 70 | 3100
AC-901N-PD-LF | Magnetic | 9 | 9 | 5.5 | Pin | 1.5 | 80 | 2731
AC-901N-RPB-LF | Magnetic | 9 | 9 | 4 | Pin | 1.5 | 85 | 3200
AC-903-D-1P | Magnetic | 9 | 9 | 5.5 | Pin | 3.3 | 88 | 3100
AC-903Q-P12 | Magnetic | 9 | 9 | 5.5 | Pin | 3 | 82 | 2730
AC-903Q-P2-LF | Magnetic | 9 | 9 | 5.5 | Pin | 3 | 85 | 2731
AC-903Q-RPA | Magnetic | 9 | 9 | 4 | Pin | 3 | 85 | 2731
AC-903X-PD-LF | Magnetic | 9 | 9 | 5.5 | Pin | 3 | 85 | 2731
AC-905-C-5PV | Magnetic | 9 | 9 | 5.5 | Pin | 5 | 85 | 2731
AC-905G-P4-1 | Magnetic | 9 | 9 | 4 | Pin | 5 | 85 | 2731
AC-905G-P5 | Magnetic | 9 | 9 | 4 | Pin | 5 | 85 | 2731
AC-905I-H1-LF | Magnetic | 9 | 9 | 5.5 | Pin | 5 | 85 | 2731
AC-9F5C (formerly AC-905G-P4) | Magnetic | 9 | 9 | 4 | Pin | 5 | 85 | 2731
AC-9I3C | Magnetic | 9 | 9 | 5.5 | Pin | 3 | 82 | 2731
AC-9J5C (formerly AC-905I-H2) | Magnetic | 9 | 9 | 5.5 | Pin | 5 | 85 | 2731
AC-9J5C1 (formerly AC-905I-H2-1) | Magnetic | 9 | 9 | 5.5 | Pin | 5 | 85 | 2731
AC-9J5C2 (formerly AC-905G-PD-LF) | Magnetic | 9 | 9 | 5.5 | Pin | 5 | 85 | 2731
AC-E12F3A | Magnetic | 12 | 12 | 3.8 | Pin | 3 | 80 | 2048
AD-1003-BM | Magnetic | 10 | 10 | 5.5 | SMT | 3 | 80 | 2700
AD-1003-BW | Magnetic | 9.6 | 9.6 | 5 | SMT | 3 | 80 | 2700
AD-1005-BM | Magnetic | 9.6 | 9.6 | 5.5 | SMT | 5 | 80 | 2700
AD-1005-BM-1 | Magnetic | 9.6 | 9.6 | 5.5 | SMT | 5 | 80 | 2700
AD-1005-WB1 | Magnetic | 10 | 10 | 5 | SMT | 5 | 80 | 2700
AD-1305-GU2 | Magnetic | 12.8 | 12.8 | 6.5 | SMT | 5 | 85 | 2400
AD-1305-GU2-LF | Magnetic | 12.8 | 12.8 | 6.5 | SMT | 5 | 85 | 2400
AD-1403-CZ-LF | Magnetic | 14 | 11 | 3 | SMT | 3 | 85 | 2730
AD-1405-CQ1 | Magnetic | 14 | 11 | 3.5 | SMT | 5 | 87 | 2730
AD-503 | Magnetic | 5 | 5 | 3 | SMT | 3 | 80 | 2900
AD-503-PQ1 | Magnetic | 5.2 | 5.2 | 3 | SMT | 3 | 75 | 4000
AD-503-Q | Magnetic | 5 | 5 | 3 | SMT | 3 | 70 | 1200
AD-52A3F (formerly AD-503-PP) | Magnetic | 5.2 | 5.2 | 2 | SMT | 3 | 72 | 4000
AD-52A5F (formerly AD-505-PP) | Magnetic | 5 | 5 | 2 | SMT | 5 | 75 | 4000
AD-52C3FR (formerly AD-503-RPO) | Magnetic | 5.2 | 5.2 | 2.7 | SMT | 3 | 80 | 4000
AD-52D3F (formerly AD-503-PQ) | Magnetic | 5 | 5 | 3 | SMT | 3 | 75 | 4000
AD-52D5F (formerly AD-505-F-1) | Magnetic | 5 | 5 | 3 | SMT | 5 | 80 | 4000
AD-5503-PP | Magnetic | 5.5 | 5.5 | 1.7 | SMT | 3 | 70 | 4000
AD-75B4CR (formerly AD-7504-BA1-LF) | Magnetic | 7.5 | 7.5 | 2.5 | SMT | 3.6 | 82 | 2730
AD-7504-C-1 | Magnetic | 7.5 | 7.5 | 2.8 | SMT | 3.6 | 80 | 2700
AD-7504-LA1 | Magnetic | 7.5 | 7.5 | 2.5 | SMT | 3.6 | 80 | 2900
AD-7504-MA1-LF | Magnetic | 7.5 | 7.5 | 2.6 | SMT | 3.6 | 80 | 2500
AD-8503-BQ1 | Magnetic | 8.5 | 8.5 | 3 | SMT | 3 | 85 | 2700
AD-8503-C-1-HF | Magnetic | 8.5 | 8.5 | 3 | SMT | 3 | 86 | 2700
AD-8504-1BX | Magnetic | 8.5 | 8.5 | 4 | SMT | 3.6 | 85 | 2710
AD-8504-CQ10-LF | Magnetic | 8.5 | 8.5 | 3 | SMT | 3.6 | 87 | 4000
AD-8504-CQ14 | Magnetic | 8.5 | 8.5 | 3 | SMT | 3.6 | 82 | 2730
AD-8504-CQ9-LF | Magnetic | 8.5 | 8.5 | 3 | SMT | 3.6 | 85 | 2730
AD-85D4CR (formerly AD-8504-CQ4-LF) | Magnetic | 8.5 | 8.5 | 3 | SMT | 3.6 | 85 | 2730
AD-8504-EZ5 | Magnetic | 8.5 | 8.5 | 3.2 | SMT | 3.6 | 90 | 3100
AD-85F4CR (formerly AD-8504-CX4-LF) | Magnetic | 8.5 | 8.5 | 4 | SMT | 3.6 | 87 | 2730
AD-8504-MZ1 | Magnetic | 8.5 | 8.5 | 3 | SMT | 4.4 | 85 | 2500
AD-85D4FR (formerly AD-8504-LQ4) | Magnetic | 8.5 | 8.5 | 3 | SMT | 3.6 | 90 | 4000
AD-8505-FQ4-LF | Magnetic | 8.5 | 8.5 | 3 | SMT | 5 | 82 | 3200
AD-8505-PQ1 | Magnetic | 8.5 | 8.5 | 3 | SMT | 5 | 87 | 4000
AD-8505-PQ1-1 | Magnetic | 8.5 | 8.5 | 3 | SMT | 5 | 87 | 4000
AD-85D3CR | Magnetic | 8.5 | 8.5 | 4 | SMT | 3 | 83 | 2700
AD-85F3CR (formerly AD-8503-MX4-LF) | Magnetic | 8.5 | 8.5 | 4 | SMT | 3 | 80 | 2500
AD-9003-AW-LF | Magnetic | 9 | 9 | 4.5 | SMT | 2.4 | 85 | 2670
AP-1201B-LF | Magnetic | 12 | 12 | 7.5 | Pin | 1.5 | 75 | 2048
AP-1205G-F2-LF | Magnetic | 12 | 12 | 9 | Pin | 5 | 85 | 2400
AP-1205G-LF | Magnetic | 12 | 12 | 7.5 | Pin | 5 | 85 | 2048
AP-1205G-P3 | Magnetic | 12 | 12 | 7.5 | Pin | 5 | 85 | 2400
AP-1205G-P7 | Magnetic | 12 | 12 | 7.5 | Pin | 5 | 85 | 2400
AP-1205V-P1 | Magnetic | 12 | 12 | 9 | Pin | 5 | 85 | 2400
AP-12M12F | Magnetic | 12 | 12 | 10 | Pin | 12 | 92 | 4000
AP-2506M-P1 | Magnetic | 25 | 25 | 12.5 | Pin | 6 | 85 | 820
AP-2509T-P1 | Magnetic | 25 | 25 | 12.5 | Pin | 9 | 90 | 1000
APD-1109-LF | Piezo | 11 | 9 | 1.7 | SMT | 5 | 70 | 4100
APD-1203-PQ1 | Piezo | 12 | 12 | 3 | SMT | 3 | 75 | 4000
APD-1305-PA | Piezo | 13 | 13 | 2.5 | SMT | 5 | 70 | 4100
APD-1405-KX2 | Piezo | 14 | 14 | 4.4 | SMT | 5 | 75 | 4000
APD-1603-PA | Piezo | 16 | 16 | 2.5 | SMT | 3 | 70 | 4000
APD-903-PP | Piezo | 9 | 9 | 1.9 | SMT | 3 | 65 | 4000
AS-1201B-F1-LF | Magnetic | 12 | 12 | 8.5 | Pin | 1.5 | 85 | 4096
AS-1201B-LF | Magnetic | 12 | 12 | 8.5 | Pin | 1.5 | 85 | 2048
AS-1201E-LF | Magnetic | 12 | 12 | 7.5 | Pin | 1.5 | 88 | 2731
AS-1204A-1RP | Magnetic | 12 | 12 | 7.5 | Pin | 3.5 | 88 | 2731
AS-1204A-LF | Magnetic | 12 | 12 | 8.5 | Pin | 3.5 | 85 | 2048
AS-1204B-LF | Magnetic | 12 | 12 | 8.5 | Pin | 3.5 | 85 | 2048
AS-1205A-RPA | Magnetic | 12 | 12 | 7.5 | Pin | 5 | 95 | 2700
AS-1205-CR-1C | Magnetic | 12 | 12 | 7.5 | Pin | 5 | 95 | 2700
AS-12P2A (formerly AS-1201A-LF) | Magnetic | 12 | 12 | 8.5 | Pin | 1.5 | 85 | 2048
AS-903Q-LF | Magnetic | 9 | 9 | 4.8 | Pin | 3 | 85 | 2731
AS-905I-P2 | Magnetic | 9 | 9 | 4.8 | Pin | 5 | 85 | 2731
AS-9G3C (formerly AS-903-C-1P) | Magnetic | 9 | 9 | 4.7 | Pin | 3 | 93 | 2730
AV-9004-CX2-LF | Magnetic | 9 | 9 | 4 | SMT | 3.6 | 85 | 2730
AV-9004-CX2W | Magnetic | 9 | 9 | 4 | SMT | 3.6 | 85 | 2731
AV-9004-DX-LF | Magnetic | 9 | 9 | 4 | SMT | 3.6 | 87 | 3000
AV-903-CZ | Magnetic | 9 | 9 | 3.2 | SMT | 3 | 80 | 2730
AZ-1032E-W | Piezo | 10 | 10 | 3.2 | Wire | 10 | 80 | 3200
AZ-1240E-1P | Piezo | 12 | 12 | 5.5 | Pin | 5 | 75 | 4000
AZ-1248E-P1 | Piezo | 12 | 12 | 4.8 | Pin | 5 | 75 | 4800
AZ-1340E-2P | Piezo | 12.8 | 12.8 | 5 | Pin | 5 | 75 | 4000
AZ-1340E-8P | Piezo | 12.8 | 12.8 | 6.2 | Pin | 3 | 80 | 4000
AZ-1340E-P13 | Piezo | 12.6 | 12.6 | 6.2 | Pin | 3 | 75 | 4000
AZ-1340E-P14 | Piezo | 12.6 | 12.6 | 6.2 | Pin | 3 | 75 | 4000
AZ-1340E-P21 | Piezo | 12.9 | 12.9 | 6.4 | Pin | 5 | 75 | 4000
AZ-1348E-4WV | Piezo | 13 | 13 | 3.5 | Wire | 9 | 80 | 4800
AZ-1348E-4WV1 | Piezo | 13 | 13 | 3.5 | Wire | 9 | 80 | 4800
AZ-1348E-6WV | Piezo | 13 | 13 | 2.5 | Wire | 10 | 80 | 4800
AZ-1348E-6WV1 | Piezo | 13 | 13 | 2.5 | Wire | 10 | 80 | 4800
AZ-1348E-WV1-LF | Piezo | 13 | 13 | 2.8 | Wire | 10 | 80 | 4800
AZ-1435E-P1 | Piezo | 13.8 | 13.8 | 7.5 | Pin | 9 | 80 | 3500
AZ-1438E-1PV | Piezo | 13.8 | 13.8 | 6.8 | Pin | 5 | 75 | 3800
AZ-1440E-P8-LF | Piezo | 13.8 | 13.8 | 6.8 | Pin | 5 | 80 | 4000
AZ-1440E-PC-LF | Piezo | 13.8 | 13.8 | 6.8 | Pin | 5 | 80 | 4000
AZ-1440E-P-LF | Piezo | 13.8 | 13.8 | 6.8 | Pin | 12 | 85 | 4000
AZ-1640E-W | Piezo | 16.5 | 16.5 | 4 | Wire | 9 | 80 | 4000
AZ-1640E-WV8-1 | Piezo | 16.5 | 16.5 | 5 | Wire | 9 | 80 | 4000
AZ-1640E-WV8-LF | Piezo | 16.5 | 16.5 | 5 | Wire | 9 | 80 | 4000
AZ-1640E-WV9 | Piezo | 16.5 | 16.5 | 5 | Wire | 9 | 80 | 4000
AZ-1740E-2P | Piezo | 17 | 17 | 7.8 | Pin | 5 | 80 | 4000
AZ-1740E-PD-LF | Piezo | 17 | 17 | 7 | Pin | 10 | 85 | 4000
AZ-1740E-W-LF | Piezo | 16.5 | 16.5 | 4 | Wire | 9 | 80 | 4000
AZ-2455E-W1 | Piezo | 24 | 24 | 4 | Wire | 15 | 90 | 5500
AZ-3034E-W4 | Piezo | 30 | 30 | 16.5 | Wire | 9 | 85 | 3400
AZ-3035E-W1-LF | Piezo | 30 | 30 | 5.5 | Wire | 9 | 88 | 3500
AZ-3035E-W5 | Piezo | 30 | 30 | 5.5 | Wire | 9 | 88 | 3500
AZ-3040E-C | Piezo | 30 | 30 | 5.5 | Wire | 3 | 85 | 4000
AZ-3040E-W | Piezo | 30 | 30 | 5.5 | Wire | 3 | 85 | 4000
AZ-3511E-2C | Piezo | 34.8 | 34.8 | 9 | Wire | 12 | 80 | 1100
AZ-3511E-C4 | Piezo | 35 | 35 | 9 | Wire | 10 | 81 | 1100
AZ-4409E-W1 | Piezo | 44 | 44 | 14 | Wire | 9 | 85 | 900
AZ-4411E-C1 | Piezo | 44 | 44 | 14 | Wire | 10 | 85 | 1000
AZ-4720E-W-LF | Piezo | 47 | 47 | 17.5 | Wire | 10 | 100 | 2500
AD-85F5CR | Magnetic | 8.5 | 8.5 | 4 | SMT | 5 | 85 | 2730

## Browse警報器
Browse 警報器
Part | L (mm) | W (mm) | H (mm) | Mounting | Rated V (V) | SPL (dBA) | Freq (Hz)
AZ-4229S-D | 43 | 43 | 33 | Pin | 12 | 100 @10cm | 2900
AZ-4229S-EK | 43 | 43 | 33 | Pin | 12 | 90 @10cm | 2900
AZ-4229S-FJ | 43 | 43 | 33 | Pin | 12 | 87 @10cm | 2900
AZ-4229S-FJ1 | 43 | 43 | 33 | Pin | 12 | 110 @10cm | 2900
AZ-4229S-FJC | 43 | 43 | 42.5 | Pin | 220 | 82 @10cm | 2900
AZ-4329S-FP | 43 | 43 | 33 | Pin | 12 | 87 @10cm | 2900
AZ-4329S-GJ | 43 | 43 | 33 | Pin | 12 | 87 @10cm | 2900
AZ-4329S-GJB | 43 | 43 | 33 | Pin | 110 | 89 @10cm | 2900
AZ-4329S-L | 43 | 43 | 33 | Pin | 12 | 94 @10cm | 2900
AZ-4329S-P1 | 43 | 43 | 33 | Pin | 12 | 104 @10cm | 2900
SU2950SA | 43 | 43 | 36.3 | Pin | 12 | 104 @10cm | 2900

## Browse壓電片
Browse 壓電片
Part | Mounting | Diameter (mm) | Freq (Hz) | Feedback | Capacitance (pF) | Plate Material
AE-0914E-W1 | Wire | 9 | 14000 | X | 6000 | Brass
AE-1540E-W1 | Wire | 15 | 4000 | X | 20000 | Brass
AE-1542E-WV1 | Wire | 15 | 4200 | X | 25000 | Brass
AE-1558E-WE | Wire | 15 | 5800 | X | 10000 | Brass
AE-1560E-3CV | Wire | 15 | 6000 | X | 14000 | Brass
AE-1560E-4W | Wire | 15 | 6000 | X | 14000 | Brass
AE-1560E-WV2 | Wire | 15 | 6000 | X | 14000 | Brass
AE-1560E-WV3 | Wire | 15 | 6000 | X | 14000 | Brass
AE-2030E-N1 | No | 20 | 3000 | X | 25000 | Brass
AE-2038E-1WA | Wire | 20 | 3800 | X | 24000 | Brass
AE-2038E-3A | No | 20 | 3800 | X | 25000 | Brass
AE-2038E-4WA | Wire | 20 | 3800 | X | 25000 | Brass
AE-2040E-2WV1 | Wire | 20 | 4000 | X | 20000 | Brass
AE-2040E-NA2 | No | 20 | 4000 | X | 20000 | Brass
AE-2040E-WV-LF | Wire | 20 | 4000 | X | 20000 | Brass
AE-B2065E-1C | Wire | 20 | 6500 | X | 14000 | Brass
AE-2720E-N | No | 27 | 2000 | X | 45000 | Brass
AE-2735E-W3 | Wire | 27 | 3500 | X | 25000 | Brass
AE-2740E-N2 | No | 27 | 4000 | X | 24000 | Brass
AE-2746E-N1 | No | 27 | 4600 | X | 20000 | Brass
AE-3113E-1N | No | 31 | 1300 | X | 50000 | Brass
AE-3529F-1C | Wire | 35 | 2900 | V | 20000 | Brass
AE-3529F-1C1 | Wire | 35 | 2900 | V | 20000 | Brass

## Browse揚聲器
Browse 揚聲器
Part | Mounting | Box | Shape | L (mm) | W (mm) | H (mm) | Rated Input (W) | Impedance (ohm) | Freq (Hz) | SPL (dBA)
AK-100803-MM-1CV | Wire | X | Circle | 10 | 10 | 3.1 | 0.3 | 8 | 1350 | 82
AK-100803-MM-2 | Wire | X | Circle | 10 | 10 | 3.1 | 0.3 | 8 | 1400 | 80
AK-1008RA-24W3 | Wire | X | Circle | 10 | 10 | 3.4 | 0.3 | 8 | 1000 | 84
AK-10210208HC-1 | Wire | X | Rectangle | 102 | 102 | 22 | 10 | 8 | 180 | 86
AK-1275808WC-1 | Wire | X | Oval | 127 | 58 | 48 | 10 | 8 | 150 | 92
AK-130805-MM-1C | Wire | X | Circle | 13 | 13 | 4.1 | 0.5 | 8 | 1300 | 87
AK-130805-MM-2CV | Wire | X | Circle | 13 | 13 | 3.5 | 0.5 | 8 | 1060 | 90
AK-1308DA-10W | Wire | X | Circle | 13 | 13 | 3.5 | 0.5 | 8 | 1060 | 90
AK-133203-PM-1 | Solder Point | X | Circle | 13 | 13 | 3.4 | 0.3 | 32 | 1050 | 89
AK-150805-PM-2WV | Wire | X | Circle | 15 | 15 | 5.7 | 0.5 | 8 | 1350 | 96
AK-150805-PM-6 | Solder Point | X | Circle | 15 | 15 | 3.5 | 0.5 | 8 | 1000 | 91
AK-150810-PM-3C2 | Wire | X | Circle | 15 | 15 | 4.8 | 1 | 8 | 1200 | 95
AK-1508A-1 | Solder Point | X | Circle | 15 | 15 | 2.9 | 0.5 | 8 | 1050 | 90
AK-1508EA-10C3 | Wire | X | Circle | 15 | 15 | 4.8 | 1 | 8 | 1200 | 95
AK-1508EA-10C7 | Wire | X | Circle | 15 | 15 | 4.8 | 1 | 8 | 1200 | 95
AK-1508EA-10W | Wire | X | Circle | 15 | 15 | 4.8 | 1 | 8 | 1200 | 95
AK-1508EA-15C3 | Wire | X | Circle | 15 | 15 | 5.7 | 0.5 | 8 | 1000 | 93
AK-1608A-1 | Solder Point | X | Circle | 16 | 16 | 3.8 | 0.5 | 8 | 900 | 89
AK-170810-PM-1W | Wire | X | Circle | 17 | 17 | 4 | 1 | 8 | 900 | 95
AK-180805-PM-2C | Connector & Wire | X | Circle | 18 | 18 | 5.7 | 0.5 | 8 | 950 | 92
AK-180805-PM-2C3 | Connector & Wire | X | Circle | 18 | 18 | 6.4 | 0.5 | 8 | 950 | 92
AK-180805-PM-2W | Wire | X | Circle | 18 | 18 | 5.7 | 0.5 | 8 | 950 | 92
AK-180805-PM-3CV | Connector & Wire | X | Circle | 18 | 18 | 3.8 | 0.5 | 8 | 900 | 90
AK-180810-PM-1CV | Connector & Wire | X | Circle | 18 | 18 | 4.2 | 1 | 8 | 1000 | 92
AK-180810-PM-1CV1 | Connector & Wire | X | Circle | 18 | 18 | 4.2 | 1 | 8 | 1000 | 92
AK-180810-PM-1V | Solder Point | X | Circle | 18 | 18 | 4 | 1 | 8 | 1000 | 92
AK-180810-PM-2CV1-IP67 | Connector & Wire | X | Circle | 18 | 18 | 4.6 | 1 | 8 | 950 | 90
AK-181308A-3C | Connector & Wire | X | Oval | 18 | 13 | 4 | 0.8 | 8 | 1050 | 88
AK-200405-MM-2W | Connector & Wire | X | Circle | 20 | 20 | 5.8 | 0.5 | 4 | 1000 | 94
AK-200810-MM-1C | Connector & Wire | X | Circle | 20 | 20 | 3.7 | 1 | 8 | 1150 | 94
AK-200810-MM-1CV1 | Connector & Wire | X | Circle | 20 | 20 | 3.7 | 1 | 8 | 1150 | 94
AK-200810-MM-1CV3 | Connector & Wire | X | Circle | 20 | 20 | 7.1 | 1 | 8 | 1150 | 94
AK-200810-MM-1CV4 | Connector & Wire | X | Circle | 20 | 20 | 7.1 | 1 | 8 | 1150 | 94
AK-200810-MM-1CV5 | Connector & Wire | X | Circle | 20 | 20 | 10 | 1 | 8 | 1150 | 94
AK-200810-MM-2 | Solder Point | X | Circle | 20 | 20 | 3.7 | 1 | 8 | 1100 | 99
AK-200815-PMU-1C | Connector & Wire | X | Circle | 20 | 20 | 4.8 | 1.5 | 8 | 850 | 95
AK-2008AA-11P | Solder Point | X | Circle | 20 | 20 | 4.2 | 1 | 8 | 1400 | 94
AK-2008AB-2C1 | Connector & Wire | X | Circle | 20 | 20 | 6 | 1.5 | 8 | 850 | 95
AK-2008AB-2C7 | Connector & Wire | X | Circle | 20 | 20 | 6 | 1.5 | 8 | 850 | 95
AK-2008EB-33C2 | Solder Point | X | Circle | 20 | 20 | 4 | 0.5 | 8 | 750 | 94
AK-2008EB-43C | Connector & Wire | X | Circle | 20 | 20 | 3.7 | 1.5 | 8 | 1100 | 97
AK-2008EB-43C4 | Connector & Wire | X | Circle | 20 | 20 | 3.7 | 1.5 | 8 | 1100 | 97
AK-20130808-PM-1C | Connector & Wire | X | Oval | 20 | 21 | 4.87 | 0.8 | 8 | 1300 | 95
AK-230810-MM-1 | Solder Point | X | Circle | 23 | 23 | 5 | 1 | 8 | 700 | 95
AK-230810-MM-1C3 | Connector & Wire | X | Circle | 23 | 23 | 5 | 1 | 8 | 700 | 95
AK-230810-MM-2C | Connector & Wire | X | Circle | 23 | 23 | 5 | 1 | 8 | 750 | 96
AK-230810-MM-4C | Connector & Wire | X | Circle | 23 | 23 | 3.6 | 1 | 8 | 700 | 97
AK-2308EB-7C1 | Connector & Wire | X | Circle | 23 | 23 | 4 | 1 | 8 | 820 | 97
AK-2308EB-8C | Connector & Wire | X | Circle | 23 | 23 | 5 | 1 | 8 | 820 | 97
AK-2308EB-8C3 | Connector & Wire | X | Circle | 23 | 23 | 5 | 1 | 8 | 820 | 97
AK-2608AB-4C1 | Connector & Wire | X | Circle | 26 | 26 | 4.5 | 0.5 | 8 | 660 | 97
AK-280420-MM-1C1 | Connector & Wire | X | Circle | 28 | 28 | 4.4 | 2 | 4 | 500 | 95
AK-2804BB-1C | Connector & Wire | X | Circle | 28 | 28 | 4.4 | 2 | 4 | 500 | 95
AK-280805-MM-1C | Connector & Wire | X | Circle | 28 | 28 | 5 | 0.5 | 8 | 600 | 94
AK-280805-MM-1C1 | Connector & Wire | X | Circle | 28 | 28 | 5 | 0.5 | 8 | 600 | 94
AK-280805-MM-1C2 | Connector & Wire | X | Circle | 28 | 28 | 5 | 0.5 | 8 | 600 | 94
AK-280820-MM-1C1 | Connector & Wire | X | Circle | 28 | 28 | 4.6 | 2 | 8 | 650 | 97
AK-280820-MM-3C1 | Connector & Wire | X | Circle | 28 | 28 | 5.2 | 2 | 8 | 800 | 92
AK-280820-MM-5C1 | Connector & Wire | X | Circle | 28 | 28 | 5.3 | 2 | 8 | 650 | 96
AK-2808AA-2-LF | Solder Point | X | Circle | 28 | 28 | 5 | 0.5 | 8 | 500 | 94
AK-2808AB-31 | Solder Point | X | Circle | 28 | 28 | 3.9 | 0.3 | 8 | 630 | 92
AK-2808AB-32 | Solder Point | X | Circle | 28 | 28 | 4.7 | 2 | 8 | 650 | 97
AK-2808AB-32C | Connector & Wire | X | Circle | 28 | 28 | 4.6 | 2 | 8 | 650 | 97
AK-2808AB-32C1 | Connector & Wire | X | Circle | 28 | 28 | 4.6 | 2 | 8 | 650 | 97
AKB-282808B-1W | Wire | V | Rectangle | 28 | 28 | 13.4 | 3 | 8 | 800 | 99
AKB-282808B-1W1 | Connector & Wire | V | Rectangle | 28 | 28 | 13.4 | 3 | 8 | 800 | 99
AK-300810-MM-4C2 | Connector & Wire | X | Circle | 30 | 30 | 5.1 | 1 | 8 | 600 | 96
AK-3008AB-4C16 | Connector & Wire | X | Circle | 30 | 30 | 4.9 | 1 | 8 | 610 | 99
AK-3008AB-4-LF | Solder Point | X | Circle | 30 | 30 | 5.1 | 1 | 8 | 610 | 99
AK-3008B-2 | Solder Point | X | Circle | 30 | 30 | 5.1 | 1 | 8 | 600 | 96
AK-303203-PP-1W | Wire | X | Circle | 30 | 30 | 5.5 | 0.3 | 32 | 250 | 86
AK-3208BB-2C | Connector & Wire | X | Circle | 32 | 32 | 4.7 | 2 | 8 | 550 | 100
AK-3208BB-4 | Solder Point | X | Circle | 32 | 32 | 4.7 | 2 | 8 | 550 | 100
AK-351608EC-8C | Connector & Wire | X | Oval | 35 | 16 | 5.8 | 1 | 8 | 720 | 95
AK-352008CB-0 | Solder Point | X | Rectangle | 35 | 20 | 7.6 | 1 | 8 | 750 | 97
AK-35200420-PPC-1 | Solder Point | X | Rectangle | 35 | 20 | 7.6 | 2 | 4 | 800 | 97
AK-360810-MM-3C | Connector & Wire | X | Circle | 36 | 36 | 4.6 | 1 | 8 | 600 | 98
AK-360810-MM-3C1 | Connector & Wire | X | Circle | 36 | 36 | 4.6 | 1 | 8 | 600 | 98
AK-3608BB-17C5 | Connector & Wire | X | Circle | 36 | 36 | 4.6 | 1 | 8 | 550 | 102
AK-3608BB-17-LF-1 | Solder Point | X | Circle | 36 | 36 | 4.6 | 1 | 8 | 550 | 102
AK-3608BB-34 | Solder Point | X | Circle | 36 | 36 | 4.9 | 0.5 | 8 | 550 | 98
AK-3608BB-6C1 | Connector & Wire | X | Circle | 36 | 36 | 4.8 | 1 | 8 | 530 | 101
AK-3608BB-6-LF | Solder Point | X | Circle | 36 | 36 | 4.8 | 1 | 8 | 530 | 104
AK-36100025-PM-2 | Solder Point | X | Circle | 36 | 36 | 4.3 | 0.25 | 100 | 650 | 92
AK-400410-MM-2C | Connector & Wire | X | Circle | 40 | 40 | 5 | 1 | 4 | 600 | 98
AK-400420-MM-1 | Solder Point | X | Circle | 40 | 40 | 5.8 | 2 | 4 | 600 | 104
AK-400420-MM-1W | Connector & Wire | X | Circle | 40 | 40 | 5.8 | 2 | 4 | 600 | 104
AK-4004BB-2-LF | Solder Point | X | Circle | 40 | 40 | 5.1 | 1 | 4 | 600 | 100
AK-4004BF-2 | Solder Point | X | Circle | 40 | 40 | 20.5 | 3 | 4 | 250 | 101
AK-400810-MM-1 | Solder Point | X | Circle | 40 | 40 | 5 | 1 | 8 | 650 | 99
AK-4008B-2 | Solder Point | X | Circle | 40 | 40 | 5 | 1 | 8 | 560 | 96
AK-4008BB-6-LF | Solder Point | X | Circle | 40 | 40 | 5.1 | 1 | 8 | 600 | 102
AK-4008BB-7 | Solder Point | X | Circle | 40 | 40 | 5.1 | 0.5 | 8 | 600 | 98
AK-4008JB-0 | Solder Point | X | Circle | 40 | 40 | 19.5 | 2 | 8 | 235 | 96
AK-4008JB-C | Connector & Wire | X | Circle | 40 | 40 | 19.5 | 2 | 8 | 235 | 96
AK-4016BB-7C | Connector & Wire | X | Circle | 40 | 40 | 5.1 | 1 | 16 | 600 | 99
AK-402008CC-12C | Connector & Wire | X | Oval | 40 | 20 | 8 | 1.5 | 8 | 700 | 98
AK-402008CC-14C | Connector & Wire | X | Oval | 40 | 20 | 5.8 | 1 | 8 | 650 | 90
AK-402008CC-17 | Solder Point | X | Oval | 40 | 20 | 5.8 | 2 | 8 | 650 | 93
AK-402008CC-6C7 | Connector & Wire | X | Oval | 40 | 20 | 5.8 | 2 | 8 | 400 | 95
AK-402808BC-3C13-LF | Connector & Wire | X | Rectangle | 40 | 28.3 | 11.5 | 2 | 8 | 530 | 97
AK-402808BC-3C19 | Connector & Wire | X | Rectangle | 40 | 28.3 | 11.5 | 2 | 8 | 530 | 101
AK-402808BC-3C24 | Connector & Wire | X | Rectangle | 40 | 28.3 | 12 | 2 | 8
AK-402808BC-3T-LF | Solder Point | X | Oval | 40 | 28.3 | 12 | 2 | 8 | 530 | 97
AK-402808BC-4C1 | Connector & Wire | X | Rectangle | 40 | 28.3 | 13.5 | 2 | 8 | 500 | 97
AK-402808BC-4C2 | Connector & Wire | X | Rectangle | 40 | 28.3 | 13.5 | 2 | 8 | 500 | 97
AK-402808BC-4-LF | Solder Point | X | Rectangle | 40 | 28.3 | 13.5 | 2 | 8 | 500 | 97
AK-410850-MM-1C | Connector & Wire | X | Circle | 41 | 41 | 21.3 | 5 | 8 | 1160 | 109
AK-414108JF-1C | Connector & Wire | X | Rectangle | 41 | 41 | 24.4 | 5 | 8 | 260 | 93
AK-4508BA-0-LF | Solder Point | X | Circle | 45 | 45 | 10 | 0.2 | 8 | 630 | 97
AK-500810-MP-2 | Solder Point | X | Circle | 50 | 50 | 12 | 0.1 | 8 | 550 | 100
AK-500850-MU-1C | Solder Point | X | Circle | 50 | 50 | 19 | 5 | 8
AK-5008B-2 | Solder Point | X | Circle | 50 | 50 | 10.5 | 0.25 | 8 | 650 | 94
AK-5008BA-5C | Connector & Wire | X | Circle | 50 | 50 | 7.5 | 1 | 8 | 500 | 96
AK-5008BB-15 | Solder Point | X | Circle | 50 | 50 | 7.6 | 0.5 | 8 | 300 | 97
AK-5008BB-23C | Connector & Wire | X | Circle | 50 | 50 | 7.2 | 1 | 8 | 380 | 97
AK-5008BC-14-LF | Solder Point | X | Circle | 50 | 50 | 12 | 1 | 8 | 500 | 102
AK-503205-MM-1 | Solder Point | X | Circle | 50 | 50 | 11.5 | 0.5 | 32 | 550 | 96
AK-5050025-PM-1W | Connector & Wire | X | Circle | 50 | 50 | 7.8 | 0.25 | 50 | 400 | 97
AK-505008YC-1 | Solder Point | X | Rectangle | 50 | 50 | 16 | 2 | 8 | 550 | 94
AK-520820-MPU-2C | Connector & Wire | X | Circle | 52 | 52 | 28 | 2 | 8 | 150 | 100
AK-520820-MPU-2C1 | Connector & Wire | X | Circle | 52 | 52 | 28 | 2 | 8 | 150 | 100
AKB-54200810-PMC-1C | Connector & Wire | V | Rectangle | 54 | 20 | 10.3 | 1 | 8 | 900 | 93
AKB-542008CC-1C4 | Connector & Wire | V | Rectangle | 54 | 20 | 10.2 | 1 | 8 | 900 | 93
AK-5708YC-1C1 | Connector & Wire | X | Circle | 57 | 57 | 16.5 | 0.5 | 8 | 500 | 94
AK-582308CC-1C | Connector & Wire | V | Rectangle | 57.5 | 23 | 14.85 | 1 | 8 | 800 | 93
AK-582308CC-2C | Connector & Wire | V | Rectangle | 57.4 | 23 | 14.7 | 1 | 8 | 800 | 93
AK-603308BC-8C15 | Connector & Wire | V | Rectangle | 60 | 33 | 15 | 2 | 8 | 750 | 95
AK-603308BC-8C16 | Connector & Wire | V | Rectangle | 60 | 33 | 18 | 2 | 8 | 750 | 95
AK-603308BC-8C3 | Connector & Wire | V | Rectangle | 60 | 33 | 18 | 2 | 8 | 750 | 95
AK-770820-MP-1 | Solder Point | X | Circle | 77 | 77 | 27.5 | 2 | 8 | 340 | 110
AK-77770820-MP-1C | Connector & Wire | X | Rectangle | 77 | 77 | 28.5 | 2 | 8 | 300 | 109
AK-777708ZC-1 | Solder Point | X | Rectangle | 77 | 77 | 28.5 | 2 | 8 | 300 | 109
AK-787808GF-1 | Solder Point | X | Rectangle | 78 | 78 | 47.5 | 5 | 8 | 180 | 96
AK-787808ZF-1 | Solder Point | X | Rectangle | 78 | 78 | 37.5 | 3 | 8 | 150 | 107
AK-803108C-2W | Connector & Wire | V | Rectangle | 80 | 31.1 | 14.9 | 2.5 | 8 | 630 | 101
AK-803108DC-1C8 | Connector & Wire | V | Rectangle | 80 | 31.1 | 14.9 | 2.5 | 8 | 630 | 101
AK-803108DC-2C | Connector & Wire | V | Rectangle | 80 | 31.1 | 14.9 | 2.5 | 8 | 700 | 97
AK-803108DC-2C2 | Connector & Wire | V | Rectangle | 80 | 31.1 | 14.9 | 2.5 | 8 | 700 | 97
AK-905008YC-3 | Solder Point | X | Rectangle | 90 | 50 | 40 | 5 | 8 | 250 | 99
AKB-2308D-P | Solder Point | V | Circle | 22.6 | 22.6 | 8.5 | 0.1 | 8 | 1600 | 84
AKB-30150810-PM-1C | Connector & Wire | V | Rectangle | 30 | 15 | 7.5 | 1 | 8 | 900 | 90
AKB-37140820-MMC-1C | Connector & Wire | V | Rectangle | 36.6 | 14 | 10.4 | 2 | 8 | 1700 | 92
AKB-37140820-MMC-1C1 | Connector & Wire | V | Rectangle | 36.8 | 14.3 | 10 | 2 | 8 | 1700 | 92
AKB-38170415-PPC-1C | Connector & Wire | V | Rectangle | 38 | 17 | 12 | 1.5 | 4 | 1100 | 98
AKB-40200810-PC-1C | Connector & Wire | V | Rectangle | 40 | 20 | 8.6 | 1.5 | 8 | 1300 | 92
AKB-64220420-PPC-1C | Connector & Wire | V | Rectangle | 63.5 | 22.4 | 18 | 2 | 4 | 800 | 105
AKB-64220820-PPC-1C | Connector & Wire | V | Rectangle | 63.5 | 22.4 | 18 | 2 | 8 | 800 | 99
AKB-80310825-PPC-1C | Connector & Wire | V | Rectangle | 80 | 31.1 | 14.9 | 2.5 | 8 | 650 | 101
AKB-80310825-PPC-1C1 | Connector & Wire | V | Rectangle | 80 | 31.1 | 14.9 | 2.5 | 8 | 630 | 101
AKB-80310825-PPC-3C1 | Connector & Wire | V | Rectangle | 80 | 31.1 | 14.9 | 2.5 | 8 | 700 | 97
AKB-803108C-1C | Connector & Wire | V | Rectangle | 80 | 31.1 | 14.9 | 2.5 | 8 | 630 | 99
AKB-961100810-PPU-1C | Connector & Wire | V | Horn | 96 | 110 | 136 | 10 | 8 | 260 | 97
AKB-980430-PPF-1C | Connector & Wire | V | Circle | 98 | 98 | 11.5 | 3 | 4 | 460 | 99
AKB-980430-PPF-2C | Connector & Wire | V | Circle | 98 | 98 | 15 | 3 | 4 | 265 | 100
AK-M28M8-3C | Connector & Wire | X | Circle | 28 | 28 | 5.5 | 0.5 | 8 | 750 | 96
AK-M36M8-3C | Connector & Wire | X | Circle | 28 | 28 | 4.7 | 0.5 | 8 | 550 | 94
AKR-151107D-1P | Solder Point | V | Rectangle | 15 | 11 | 3.8 | 0.6 | 7 | 600 | 83
AKR-15110801-PM-1CV | Connector & Wire | V | Rectangle | 15 | 11 | 3.8 | 0.1 | 8 | 500 | 80
AKR-15110801-PP-1C | Connector & Wire | V | Rectangle | 15 | 11 | 3.8 | 0.1 | 8 | 550 | 80
AKR-15110806-PAM-1PV | Solder Point | V | Rectangle | 15 | 11 | 3 | 0.6 | 8 | 650 | 85
AKR-15110807-PAM-5CV | Connector & Wire | V | Rectangle | 15 | 11 | 3.1 | 0.7 | 8 | 700 | 88
AKR-15110807PAM-5CV1 | Connector & Wire | V | Rectangle | 15 | 11 | 3.1 | 0.7 | 8 | 700 | 88
AKR-151108D-5C | Connector & Wire | V | Rectangle | 15 | 11 | 3.8 | 0.1 | 8 | 550 | 80
AKR-232308D-C | Connector & Wire | X | Rectangle | 23 | 23 | 10.2 | 2 | 8 | 700 | 88
AKR-251408C-2C1 | Connector & Wire | X | Rectangle | 25 | 14 | 5.4 | 1 | 8 | 110 | 87
AKR-251408C-2C3 | Connector & Wire | X | Rectangle | 25 | 14 | 5.4 | 1 | 8 | 110 | 87
AKR-28280420-MMPU-1 | Solder Point | X | Rectangle | 28 | 28 | 7.2 | 2 | 4 | 400 | 94
AKR-28280420-MMPU-1C | Connector & Wire | X | Rectangle | 28 | 28 | 7.8 | 2 | 4 | 400 | 94
AKR-28280820-MMPU-1 | Solder Point | X | Rectangle | 28 | 28 | 7.8 | 2 | 8 | 430 | 94
AKR-28280820-MMPU-1C2 | Connector & Wire | X | Rectangle | 28 | 28 | 7.8 | 2 | 8 | 430 | 94
AKR-28280820-MMPU-1C4 | Connector & Wire | X | Rectangle | 28 | 28 | 7.8 | 2 | 8 | 430 | 94
AKR-28280820-MMPU-1C5 | Connector & Wire | X | Rectangle | 28 | 28 | 7.8 | 2 | 8 | 430 | 94
AKR-28280820-MMPU-1W | Connector & Wire | X | Rectangle | 28 | 28 | 7.8 | 2 | 8 | 430 | 94
AKR-35160810-PM-1C | Connector & Wire | X | Rectangle | 35 | 16 | 5.8 | 1 | 8 | 720 | 95
AKR-35200420-PPC-1C | Connector & Wire | X | Rectangle | 35 | 20 | 6.8 | 2 | 4 | 800 | 97
AKR-35200820-PPC-1 | Solder Point | X | Rectangle | 35 | 20 | 7.6 | 2 | 4 | 800 | 97
AKR-40200410-MC-1C | Connector & Wire | X | Rectangle | 40 | 20 | 5.8 | 1 | 4 | 650 | 92
AKR-40200820-PPC-1C | Connector & Wire | X | Rectangle | 40 | 20 | 8.4 | 2 | 8 | 700 | 98
AKR-402008C-3C | Connector & Wire | X | Rectangle | 40 | 20 | 9.6 | 2 | 8 | 550 | 93
AKR-535308100-MU-1C2 | Connector & Wire | X | Rectangle | 53.4 | 53.4 | 30.5 | 1 | 8 | 200 | 121
AKR-71410840-MPC-1C | Connector & Wire | X | Rectangle | 71 | 41 | 29 | 4 | 8 | 450 | 100
AKR-714108C-C | Connector & Wire | X | Rectangle | 71 | 41 | 29 | 4 | 8 | 450 | 100
AKR-878708C-1 | Solder Point | X | Rectangle | 87 | 87 | 33.2 | 5 | 8 | 240 | 105
AKR-905008C-1 | Solder Point | X | Rectangle | 90 | 50 | 35.5 | 4 | 8 | 250 | 104
AKR-P1511M8-1WV | Connector & Wire | X | Rectangle | 15 | 11 | 3.9 | 0.5 | 8 | 650 | 81
AKV2-15100805-PM-1C | Connector & Wire | X | Oval | 15 | 10 | 4.2 | 0.5 | 8 | 1300 | 86
AKV-18130808-PM-1C | Connector & Wire | X | Oval | 20 | 15 | 5.1 | 0.8 | 8 | 1050 | 88
AKV-20140408-PM-1C | Connector & Wire | X | Oval | 20 | 14 | 4.5 | 0.8 | 4 | 950 | 94
AKV-20140808-PM-1 | Solder Point | X | Oval | 20 | 14 | 4.5 | 0.8 | 8 | 1000 | 88
AKV-20140808-PM-1WV | Connector & Wire | X | Oval | 20 | 14 | 4.5 | 0.8 | 8 | 1000 | 88
AKV-22090810-PM-1W | Connector & Wire | X | Oval | 22 | 9 | 4.2 | 1 | 8 | 1350 | 90
AKV-24150808-PM-1W | Connector & Wire | X | Oval | 24 | 15 | 5 | 0.8 | 8 | 950 | 92
AKV-30200810-PM-2CV | Connector & Wire | X | Oval | 30 | 20 | 5.1 | 1 | 8 | 670 | 94
AKV-P2209M8-1C | Connector & Wire | X | Oval | 22 | 9 | 4.2 | 1 | 8 | 1350 | 90
AKV-P3020M4-1C | Connector & Wire | X | Oval | 30 | 20 | 635 | 1 | 4 | 750 | 95

## Browse 受話器
Browse 受話器
Part | Mounting | Shape | L(mm) | W(mm) | H(mm) | Rated Input (mW) | Impedance (ohm) | SPL (dBA)
AR-1032IA-4W | Wire | Circle | 10 | 10 | 3.4 | 10 | 32 | 104
AR-1032-MM-1W1 | Wire | Circle | 10 | 10 | 2.8 | 10 | 32 | 110
AR-1032RA-6 | Solder point | Circle | 10 | 10 | 3 | 10 | 32 | 104
AR-1032RA-14C | Wire | Circle | 10 | 10 | 4 | 5 | 32 | 111
AR-1032RA-14C1 | Wire | Circle | 10 | 10 | 4 | 5 | 32 | 111
AR-1332DA-21W1-LF | Wire | Circle | 10 | 10 | 3.5 | 10 | 32 | 115
AR-1532A-3 | Solder point | Circle | 15 | 15 | 3.9 | 10 | 32 | 115
AR-1532A-3W | Wire | Circle | 15 | 15 | 3.9 | 10 | 32 | 115
AR-1532-PM-1W1 | Wire | Circle | 15 | 15 | 3.9 | 10 | 32 | 115
AR-2732-PM-1 | Solder point | Circle | 26.8 | 26.8 | 5.4 | 30 | 50 | 120
AR-4016-PP-1C | Solder point | Circle | 40 | 40 | 9.7 | 40 | 16 | 120
AR-4016-PP-1 | Solder point | Circle | 40 | 40 | 9.7 | 40 | 16 | 120
AR-4032-PP-1C1 | Solder point | Circle | 40 | 40 | 10.3 | 40 | 32 | 118
AR-13130A-1P | Wire | Circle | 13 | 13 | 4.7 | 10 | 130 | 95
AR-13150DA-9P | Spring contact | Circle | 13 | 13 | 4.4 | 10 | 150 | 105
AR-15150A-1 | Solder point | Circle | 15 | 15 | 3.9 | 20 | 150 | 107
AR-20150AA-2W | Wire | Circle | 20 | 20 | 4 | 30 | 150 | 92
AR-28300-1C | Wire | Circle | 28 | 28 | 11.4 | 50 | 300 | 91
AR-110732-PM-1P | Spring contact | Rectangular | 11 | 7 | 2.7 | 30 | 32 | 108
AR-120632-PM-1P | Spring contact | Rectangular | 12 | 6 | 2 | 20 | 32 | 113
AR-150632A-2P | Spring contact | Rectangular | 15 | 6 | 2 | 20 | 32 | 106
ART-35150-1 | Solder point | Circle | 34.8 | 34.8 | 17.9 | 10 | 150 | 104
ART-38150H-PP-1P | Pin | Circle | 38 | 38 | 21 | 1 | 150 | 94
ART-38150H-PP-1W | Wire | Circle | 38 | 38 | 21 | 1 | 150 | 94
ART-38150-PP-2 | Pin | Circle | 38 | 38 | 21 | 10 | 150 | 97
SD-150 | Pin | Circle | 38 | 38 | 21.2 | 10 | 150 | 96
SD-153B | Pin | Circle | 28 | 28 | 7.4 | 50 | 150 | 93

## Browse麥克風
Browse 麥克風
Part | Type | Directivity | Mounting | L (mm) | W (mm) | H (mm) | Rated V (VDC) | SNR (dB) | Sensitivity (dB)
AMB-O40J27-1CWH1 | ECM | Omnidirectional | Wire | 4 | 4 | 1.5 | 2 | 58 | -27
AMB-O40J30-CBH | ECM | Omnidirectional | Pin | 4 | 4 | 1.5 | 2 | 58 | -30
AMB-O40J38-1CWH-IP67 | ECM | Omnidirectional | Wire | 4 | 4 | 1.5 | 2 | 58 | -38
AMB-O40J38-1FWH-IP67 | ECM | Omnidirectional | Wire | 4 | 4 | 1.5 | 2 | 58 | -38
AMB-O40J38-CW | ECM | Omnidirectional | Wire | 4 | 4 | 1.5 | 2 | 58 | -38
AMB-O40J38-CW2-IP67 | ECM | Omnidirectional | Wire | 4 | 4 | 1.5 | 2 | 58 | -38
AMB-O40J38-CWH-IP67 | ECM | Omnidirectional | Wire | 4 | 4 | 1.5 | 2 | 58 | -38
AMB-O40J40-2CWH | ECM | Omnidirectional | Wire | 4 | 4 | 1.5 | 2 | 58 | -40
AMB-O40J40-2CWH1 | ECM | Omnidirectional | Wire | 4 | 4 | 1.5 | 2 | 58 | -40
AMB-O40J40-2CWH-IP67 | ECM | Omnidirectional | Wire | 4 | 4 | 1.5 | 2 | 58 | -40
AMB-O40J40-CWH2-IP67 | ECM | Omnidirectional | Wire | 4 | 4 | 1.5 | 2 | 58 | -40
AMB-O40J40-CWH3-IP67 | ECM | Omnidirectional | Wire | 4 | 4 | 1.5 | 2 | 58 | -40
AMB-O40J40-CWH7-IP67 | ECM | Omnidirectional | Wire | 4 | 4 | 1.5 | 2 | 58 | -40
AMB-O40J40-CWH-IP67 | ECM | Omnidirectional | Wire | 4 | 4 | 1.5 | 2 | 58 | -40
AMB-O40J40-CW-IP67 | ECM | Omnidirectional | Wire | 4 | 4 | 1.5 | 2 | 58 | -40
AMB-O40J42-1FB | ECM | Omnidirectional | Pin | 4 | 4 | 1.5 | 2 | 58 | -42
AMB-O40J42-3CBH-IP67 | ECM | Omnidirectional | Pin | 4 | 4 | 1.5 | 2 | 58 | -42
AMB-O40J42-3FWH1 | ECM | Omnidirectional | Wire | 4 | 4 | 1.5 | 2 | 58 | -42
AMB-O40J42-3FWH2 | ECM | Omnidirectional | Wire | 4 | 4 | 1.5 | 2 | 58 | -42
AMB-O40J42-6CWH | ECM | Omnidirectional | Wire | 4 | 4 | 1.5 | 2 | 58 | -42
AMB-O40J42-7CWH3 | ECM | Omnidirectional | Wire | 4 | 4 | 1.5 | 2 | 58 | -42
AMB-O40J42-7WH | ECM | Omnidirectional | Wire | 4 | 4 | 1.5 | 2 | 58 | -42
AMB-O40J42-CB3-LF | ECM | Omnidirectional | Pin | 4 | 4 | 1.5 | 2 | 58 | -42
AMB-O40J42-CWH3-LF | ECM | Omnidirectional | Wire | 4 | 4 | 1.5 | 2 | 58 | -42
AMB-O40J42-NB1-LF | ECM | Omnidirectional | Pin | 4 | 4 | 1.5 | 2 | 58 | -42
AMB-O40J44-2CBH | ECM | Omnidirectional | Pin | 4 | 4 | 1.5 | 2 | 58 | -44
AMB-O40J44-CCH-IP67 | ECM | Omnidirectional | Touch | 4 | 4 | 1.5 | 2 | 58 | -44
AMB-O40J44-CWH1-IP67 | ECM | Omnidirectional | Wire | 4 | 4 | 1.5 | 2 | 58 | -44
AMB-O40J46-4CWH | ECM | Omnidirectional | Wire | 4 | 4 | 1.5 | 2 | 58 | -46
AMB-O40J46-CWH21 | ECM | Omnidirectional | Wire | 4 | 4 | 1.5 | 2 | 58 | -46
AMB-O40J46-CWH38 | ECM | Omnidirectional | Wire | 4 | 4 | 1.5 | 2 | 58 | -46
AMB-O40J47-CW1 | ECM | Omnidirectional | Wire | 4 | 4 | 1.5 | 2 | 58 | -47
AMB-O60F25-1ABH | ECM | Omnidirectional | Pin | 6 | 6 | 2.7 | 2 | 58 | -25
AMB-O60F25-3FBH | ECM | Omnidirectional | Pin | 6 | 6 | 2.7 | 2 | 58 | -25
AMB-O60F25-CB1 | ECM | Omnidirectional | Pin | 6 | 6 | 2.7 | 2 | 58 | -25
AMB-O60F36-1CW | ECM | Omnidirectional | Wire | 6 | 6 | 2.7 | 2 | 58 | -36
AMB-O60F36-4CW | ECM | Omnidirectional | Wire | 6 | 6 | 2.7 | 2 | 58 | -36
AMB-O60F40-1CWH1 | ECM | Omnidirectional | Wire | 6 | 6 | 2.7 | 2 | 58 | -40
AMB-O60F42-2FWH | ECM | Omnidirectional | Wire | 6 | 6 | 2.7 | 2 | 58 | -42
AMB-O60F42-5RWH | ECM | Omnidirectional | Wire | 6 | 6 | 2.7 | 2 | 58 | -42
AMB-O60F42-CB-LF | ECM | Omnidirectional | Wire | 6 | 6 | 2.7 | 2 | 58 | -42
AMB-O60F42-CW5 | ECM | Omnidirectional | Wire | 6 | 6 | 2.7 | 2 | 58 | -42
AMB-O60F42-CWH5 | ECM | Omnidirectional | Wire | 6 | 6 | 2.7 | 2 | 58 | -42
AMB-O60F42-CWH6 | ECM | Omnidirectional | Wire | 6 | 6 | 2.7 | 2 | 58 | -42
AMB-O60F42-CWH9 | ECM | Omnidirectional | Wire | 6 | 6 | 2.7 | 2 | 58 | -42
AMB-O60F44-1CWH | ECM | Omnidirectional | Wire | 6 | 6 | 2.7 | 2 | 58 | -44
AMB-O60G40-CC | ECM | Omnidirectional | Touch | 6 | 6 | 2.2 | 2 | 58 | -40
AMB-O60G42-1CW | ECM | Omnidirectional | Wire | 6 | 6 | 2.2 | 2 | 58 | -42
AMB-O60G42-1CWH1 | ECM | Omnidirectional | Wire | 6 | 6 | 2.2 | 2 | 58 | -42
AMB-O60G42-1CWH-IP67 | ECM | Omnidirectional | Wire | 6 | 6 | 2.2 | 2 | 58 | -42
AMB-O60G42-2CWH | ECM | Omnidirectional | Wire | 6 | 6 | 2.2 | 2 | 58 | -42
AMB-O60G42-3CWH2-IP67 | ECM | Omnidirectional | Wire | 6 | 6 | 2.2 | 2 | 58 | -42
AMB-O60G42-3CWH-IP67 | ECM | Omnidirectional | Wire | 6 | 6 | 2.2 | 2 | 58 | -42
AMB-O60G42-5CWH | ECM | Omnidirectional | Wire | 6 | 6 | 2.2 | 2 | 58 | -42
AMB-O60G42-6CWH | ECM | Omnidirectional | Wire | 6 | 6 | 2.2 | 2 | 58 | -42
AMB-O60G42-CWH4-IP67 | ECM | Omnidirectional | Wire | 6 | 6 | 2.2 | 2 | 58 | -42
AMB-O60G42-CWH7-IP67 | ECM | Omnidirectional | Wire | 6 | 6 | 2.2 | 2 | 58 | -42
AMB-O60G42-CWH9 | ECM | Omnidirectional | Wire | 6 | 6 | 2.2 | 2 | 58 | -42
AMB-O60G42-CWH12 | ECM | Omnidirectional | Wire | 6 | 6 | 2.2 | 2 | 58 | -42
AMB-O60G42-CWH-LF | ECM | Omnidirectional | Wire | 6 | 6 | 2.2 | 2 | 58 | -42
AMB-O60G44-CB1-LF | ECM | Omnidirectional | Pin | 6 | 6 | 2.2 | 2 | 58 | -44
AMB-O60G44-NB | ECM | Omnidirectional | Pin | 6 | 6 | 2.2 | 2 | 58 | -44
AMB-O60J44-CCH4 | ECM | Omnidirectional | Touch | 6 | 6 | 1.5 | 2 | 58 | -44
AMB-U40J42-1CW | ECM | Uni directional | Wire | 4 | 4 | 2 | 2 | 55 | -42
AMB-U40J51-1CW | ECM | Uni directional | Wire | 4 | 4 | 2 | 2 | 55 | -51
AMB-U60F39-1FW1 | ECM | Uni directional | Wire | 6 | 6 | 2.7 | 2 | 55 | -39
AMB-U60F44-EW1-LFe | ECM | Uni directional | Wire | 6 | 6 | 2.7 | 2 | 55 | -44
AMB-U140A35-EW | ECM | Uni directional | Wire | 14 | 14 | 6.5 | 1.5 | 55 | -35
AMF-O60C25-1CB | ECM | Omnidirectional | Pin | 6 | 6 | 5 | 2 | 58 | -25
AMF-O60C36-CWH | ECM | Omnidirectional | Wire | 6 | 6 | 5 | 2 | 58 | -36
AMF-O60C38-1CW | ECM | Omnidirectional | Wire | 6 | 6 | 5 | 2 | 58 | -38
AMF-O60C38-1CW1 | ECM | Omnidirectional | Wire | 6 | 6 | 5 | 2 | 58 | -38
AMF-O60C40-NWH-LF | ECM | Omnidirectional | Wire | 6 | 6 | 5 | 2 | 58 | -40
AMF-O60C42-1CWH | ECM | Omnidirectional | Wire | 6 | 6 | 5 | 2 | 58 | -42
AMF-O60C42-1NWH | ECM | Omnidirectional | Wire | 6 | 6 | 5 | 2 | 58 | -42
AMF-O60C42-CWH | ECM | Omnidirectional | Wire | 6 | 6 | 5 | 2 | 58 | -42
AMF-O60C42-NB3-LF | ECM | Omnidirectional | Pin | 6 | 6 | 5 | 2 | 58 | -42
AMF-O60C42-NWH3-LF | ECM | Omnidirectional | Wire | 6 | 6 | 5 | 2 | 58 | -42
AMF-O60C42-NWH18 | ECM | Omnidirectional | Wire | 6 | 6 | 5 | 2 | 58 | -42
AMF-O60C42-NWH23 | ECM | Omnidirectional | Wire | 6 | 6 | 5 | 2 | 58 | -42
AMF-O60C42-NWH24 | ECM | Omnidirectional | Wire | 6 | 6 | 5 | 2 | 58 | -42
AMF-O60C42-NWH26 | ECM | Omnidirectional | Wire | 6 | 6 | 5 | 2 | 58 | -42
AMF-O60C44-NBH-LF | ECM | Omnidirectional | Pin | 6 | 6 | 5 | 2 | 58 | -44
AMF-O60C46-NWH | ECM | Omnidirectional | Wire | 6 | 6 | 5 | 2 | 58 | -46
AMF-O60F25-1FWH3 | ECM | Omnidirectional | Wire | 6 | 6 | 2.7 | 2 | 58 | -25
AMF-O60F38-CBH | ECM | Omnidirectional | Pin | 6 | 6 | 2.7 | 2 | 58 | -38
AMF-O60F38-NW1 | ECM | Omnidirectional | Wire | 6 | 6 | 2.7 | 2 | 58 | -38
AMF-O60F40-CWH-LF | ECM | Omnidirectional | Wire | 6 | 6 | 2.7 | 2 | 58 | -40
AMF-O60F42-1FWH | ECM | Omnidirectional | Wire | 6 | 6 | 2.7 | 2 | 58 | -42
AMF-O60F42-1FWH1 | ECM | Omnidirectional | Wire | 6 | 6 | 2.7 | 2 | 58 | -42
AMF-O60F42-2FBH | ECM | Omnidirectional | Pin | 6 | 6 | 2.7 | 2 | 58 | -42
AMF-O60F42-3NW | ECM | Omnidirectional | Wire | 6 | 6 | 2.7 | 2 | 58 | -42
AMF-O60F42-CB1-LF | ECM | Omnidirectional | Pin | 6 | 6 | 2.7 | 2 | 58 | -42
AMF-O60F42-CBH1 | ECM | Omnidirectional | Pin | 6 | 6 | 2.7 | 2 | 58 | -42
AMF-O60F42-CW11 | ECM | Omnidirectional | Wire | 6 | 6 | 2.7 | 2 | 58 | -42
AMF-O60F42-CWH3 | ECM | Omnidirectional | Wire | 6 | 6 | 2.7 | 2 | 58 | -42
AMF-O60F42-DWH1 | ECM | Omnidirectional | Wire | 6 | 6 | 2.7 | 2 | 58 | -42
AMF-O60F42-DWH2 | ECM | Omnidirectional | Wire | 6 | 6 | 2.7 | 2 | 58 | -42
AMF-O60F42-DWH5 | ECM | Omnidirectional | Wire | 6 | 6 | 2.7 | 2 | 58 | -42
AMF-O60F42-FBH | ECM | Omnidirectional | Pin | 6 | 6 | 2.7 | 2 | 58 | -42
AMF-O60F42-FWH | ECM | Omnidirectional | Wire | 6 | 6 | 2.7 | 2 | 58 | -42
AMF-O60F42-NB1-LF | ECM | Omnidirectional | Pin | 6 | 6 | 2.7 | 2 | 58 | -42
AMF-O60F42-NW10 | ECM | Omnidirectional | Wire | 6 | 6 | 2.7 | 2 | 58 | -42
AMF-O60F42-NWH5 | ECM | Omnidirectional | Wire | 6 | 6 | 2.7 | 2 | 58 | -42
AMF-O60F42-NWH27 | ECM | Omnidirectional | Wire | 6 | 6 | 2.7 | 2 | 58 | -42
AMF-O60F44-CWH4 | ECM | Omnidirectional | Wire | 6 | 6 | 2.7 | 2 | 58 | -44
AMF-O60G42-CB1-LF | ECM | Omnidirectional | Pin | 6 | 6 | 2.2 | 2 | 58 | -42
AMF-O60G42-CWH3 | ECM | Omnidirectional | Wire | 6 | 6 | 2.2 | 2 | 58 | -42
AMF-O97A36-CWH1 | ECM | Omnidirectional | Wire | 9.7 | 9.7 | 6.5 | 2 | 58 | -36
AMF-O97A36-NB1 | ECM | Omnidirectional | Pin | 9.7 | 9.7 | 6.5 | 4.5 | 58 | -36
AMF-O97A36-NW-LF | ECM | Omnidirectional | Wire | 9.7 | 9.7 | 6.5 | 2 | 58 | -36
AMF-O97A38-1NBH | ECM | Omnidirectional | Pin | 9.7 | 9.7 | 6.5 | 2 | 58 | -38
AMF-O97A38-2CW | ECM | Omnidirectional | Wire | 9.7 | 9.7 | 6.5 | 4.5 | 58 | -38
AMF-O97A40-3FC | ECM | Omnidirectional | Wire | 9.7 | 9.7 | 6.5 | 2 | 58 | -40
AMF-O97A40-NB1-LF | ECM | Omnidirectional | Pin | 9.7 | 9.7 | 6.5 | 1.5 | 58 | -40
AMF-O97A40-NWH1 | ECM | Omnidirectional | Wire | 9.7 | 9.7 | 6.5 | 1.5 | 58 | -40
AMF-O97A42-4CWH | ECM | Omnidirectional | Wire | 9.7 | 9.7 | 6.5 | 2 | 58 | -42
AMF-O97A42-CB | ECM | Omnidirectional | Pin | 9.7 | 9.7 | 6.5 | 2 | 58 | -42
AMF-O97A42-CWH4 | ECM | Omnidirectional | Wire | 9.7 | 9.7 | 6.5 | 2 | 58 | -42
AMF-O97A44-1CWH | ECM | Omnidirectional | Wire | 9.7 | 9.7 | 6.5 | 2 | 58 | -44
AMF-O97A44-1NW | ECM | Omnidirectional | Wire | 9.7 | 9.7 | 6.5 | 2 | 58 | -44
AMF-O97A44-3CWH | ECM | Omnidirectional | Wire | 9.7 | 9.7 | 6.5 | 2 | 58 | -44
AMF-O97A44-CWH11 | ECM | Omnidirectional | Wire | 9.7 | 9.7 | 6.5 | 2 | 58 | -44
AMF-O97A44-NW2 | ECM | Omnidirectional | Wire | 9.7 | 9.7 | 6.5 | 2 | 58 | -44
AMF-O97A44-NWH4 | ECM | Omnidirectional | Wire | 9.7 | 9.7 | 6.5 | 2 | 58 | -44
AMF-O97A46-NB1-LF | ECM | Omnidirectional | Pin | 9.7 | 9.7 | 6.5 | 4.5 | 58 | -46
AMF-O97A46-NWH1 | ECM | Omnidirectional | Wire | 9.7 | 9.7 | 6.5 | 1.5 | 58 | -46
AMF-O97L40-NBC1 | ECM | Omnidirectional | Pin | 9.7 | 9.7 | 4.5 | 1.5 | 60 | -40
AMF-O97L42-CWH | ECM | Omnidirectional | Wire | 9.7 | 9.7 | 4.5 | 1.5 | 58 | -42
AMF-O97L44-NBD | ECM | Omnidirectional | Pin | 9.7 | 9.7 | 4.5 | 3 | 58 | -44
AMF-U60C47-NW-LF | ECM | Uni directional | Wire | 6 | 6 | 5 | 2 | 55 | -47
AMF-U97C46-NBH | ECM | Uni directional | Pin | 9.7 | 9.7 | 5 | 2 | 55 | -46
ZTS6031 | MEMS | Omnidirectional | SMT | 4 | 3 | 1.6 | 1.65 | 61 | -26
ZTS6032 | MEMS | Omnidirectional | SMT | 4.72 | 3.76 | 1.25 | 1.65 | 61 | -22
ZTS6131 | MEMS | Omnidirectional | SMT | 4 | 3 | 1.06 | 1.6 | 64 | -26
ZTS6131S | MEMS | Omnidirectional | SMT | 4 | 3 | 1 | 1.6 | 64 | -26
ZTS6231 | MEMS | Omnidirectional | SMT | 4 | 3 | 1 | 1.6 | 64 | -26
ZTS6232 | MEMS | Omnidirectional | SMT | 4.72 | 3.76 | 1.25 | 1.6 | 65 | -22
ZTS6233 | MEMS | Omnidirectional | SMT | 3.5 | 2.65 | 1 | 1.6 | 65 | -26
ZTS6071M | MEMS | Omnidirectional | SMT | 4 | 3 | 1 | 1.6 | 64 | -26
ZTS6072 | MEMS | Omnidirectional | SMT | 3.5 | 2.65 | 0.98 | 1.6 | 65 | -26
ZTS6531 | MEMS | Omnidirectional | SMT | 4 | 3 | 1 | 1.6 | 65 | -37
ZTS6531S | MEMS | Omnidirectional | SMT | 4 | 3 | 1 | 1.6 | 65 | -26
ZTS6531SA | MEMS | Omnidirectional | SMT | 4 | 3 | 1 | 1.6 | 67 | -26
ZTS6572 | MEMS | Omnidirectional | SMT | 3.5 | 2.65 | 0.98 | 1.6 | 65 | -37
ZTS6572S | MEMS | Omnidirectional | SMT | 3.5 | 2.65 | 0.98 | 1.6 | 65 | -26
ZTS6572T | MEMS | Omnidirectional | SMT | 3.5 | 2.65 | 0.98 | 1.6 | 67 | -35
ZTS6572SQ | MEMS | Omnidirectional | SMT | 3.5 | 2.65 | 0.98 | 1.6 | 64 | -26
ZTS6573 | MEMS | Omnidirectional | SMT | 3.1 | 2.5 | 0.85 | 1.7 | 66 | -37
ZTS6134 | MEMS | Omnidirectional | SMT | 4 | 2 | 1.1 | 1.6 | 65 | -26
ZTS6234 | MEMS | Omnidirectional | SMT | 4 | 2 | 1 | 1.6 | 64 | -26
ZTS6235 | MEMS | Omnidirectional | SMT | 3.5 | 2 | 1 | 1.6 | 64 | -26
ZTS6236 | MEMS | Omnidirectional | SMT | 3.5 | 1.6 | 1.3 | 1.6 | 64 | -26
ZTS6075 | MEMS | Omnidirectional | SMT | 3.5 | 2 | 0.98 | 1.6 | 64 | -26
ZTS6076 | MEMS | Omnidirectional | SMT | 4.5 | 1.7 | 0.9 | 1.6 | 65 | -26
ZTS6576 | MEMS | Omnidirectional | SMT | 4.5 | 1.7 | 0.9 | 1.6 | 67 | -26
ZTS6534 | MEMS | Omnidirectional | SMT | 4 | 2 | 1 | 1.6 | 64 | -26
ZTS6535 | MEMS | Omnidirectional | SMT | 3.5 | 2 | 1 | 1.6 | 64 | -26
ZTS6536 | MEMS | Omnidirectional | SMT | 3.5 | 1.6 | 1.3 | 1.6 | 64 | -26
ZTS6538 | MEMS | Omnidirectional | SMT | 2.75 | 1.85 | 0.9 | 1.7 | 61 | -26
ZTS6538S | MEMS | Omnidirectional | SMT | 2.75 | 1.85 | 1.25 | 1.7 | 64 | -37
ZTS6577 | MEMS | Omnidirectional | SMT | 2.75 | 1.85 | 0.9 | 1.6 | 63 | -26
ZTS6577S | MEMS | Omnidirectional | SMT | 2.75 | 1.85 | 0.9 | 1.6 | 64 | -37
ZTS6731 | MEMS | Omnidirectional | SMT | 4 | 3 | 1 | 1.6 | 70 | -26
ZTS6733 | MEMS | Omnidirectional | SMT | 3.5 | 2.65 | 1 | 1.6 | 67 | -37
ZTS6735 | MEMS | Omnidirectional | SMT | 3.5 | 2 | 1 | 1.6 | 70 | -26
ZTS6771 | MEMS | Omnidirectional | SMT | 4 | 3 | 1 | 1.6 | 70 | -36
ZTS6772 | MEMS | Omnidirectional | SMT | 3.5 | 2.65 | 1 | 1.6 | 70 | -26
ZTS6772S | MEMS | Omnidirectional | SMT | 2.75 | 1.85 | 0.9 | 1.6 | 74 | -26
ZTS6631 | MEMS | Omnidirectional | SMT | 4 | 3 | 1 | 1.6 | 65 | -26
ZTS6631S | MEMS | Omnidirectional | SMT | 4 | 3 | 1 | 1.6 | 65 | -46
ZTS6672 | MEMS | Omnidirectional | SMT | 3.5 | 2.65 | 0.98 | 1.6 | 64 | -26
ZTS6672S | MEMS | Omnidirectional | SMT | 3.5 | 2.7 | 1 | 1.6 | 65 | -46
ZTS6131E | MEMS | Omnidirectional | SMT | 4 | 3 | 1.2 | 1.6 | 64 | -26
ZTS6431A | MEMS | Omnidirectional | SMT | 4 | 3 | 1.2 | 1.6 | 61 | -26
ZTS6431S | MEMS | Omnidirectional | SMT | 4 | 3 | 1.15 | 1.6 | 65 | -26
ZTS6531E | MEMS | Omnidirectional | SMT | 4 | 3 | 1.2 | 1.6 | 65 | -37
ZTS6312 | MEMS | Omnidirectional | SMT | 4.72 | 3.76 | 2 | 1.6 | 65 | -28
ZTS6931C | MEMS | Omnidirectional | SMT | 4 | 3 | 1 | 1.6 | 64 | -26
ZTS6934C | MEMS | Omnidirectional | SMT | 4 | 2 | 1 | 1.6 | 64 | -26
ZTS6941C | MEMS | Omnidirectional | SMT | 4 | 3 | 1 | 1.7 | 64 | -26
ZTS6041 | MEMS | Omnidirectional | SMT | 4 | 3 | 1 | 1.7 | 61 | -26
ZTS6141 | MEMS | Omnidirectional | SMT | 4 | 3 | 1 | 1.7 | 64 | -26
ZTS6144 | MEMS | Omnidirectional | SMT | 4 | 2 | 1.2 | 1.6 | 65 | -26
ZTS6181 | MEMS | Omnidirectional | SMT | 4 | 3 | 1 | 1.6 | 64 | -26
ZTS6182 | MEMS | Omnidirectional | SMT | 3.5 | 2.65 | 1 | 1.6 | 64 | -26
SPM0408HE5H | MEMS | Omnidirectional | SMT | - | - | - | - | - | -
SPK0833LM4H-B | MEMS | Omnidirectional | SMT | - | - | - | - | - | -
SPH1611LR5H-1 | MEMS | Omnidirectional | SMT | - | - | - | - | - | -
SPK0641HT4H-1 | MEMS | Omnidirectional | SMT | - | - | - | - | - | -
SPH-GE-0644LM4H-1 | MEMS | Omnidirectional | SMT | - | - | - | - | - | -
SPK0838HT4H-1 | MEMS | Omnidirectional | SMT | - | - | - | - | - | -
SPK0838HT4H-1 | MEMS | Omnidirectional | SMT | - | - | - | - | - | -
SPH0645LM4H-B | MEMS | Omnidirectional | SMT | - | - | - | - | - | -
SPH0641LM4H-1 | MEMS | Omnidirectional | SMT | - | - | - | - | - | -
SPQ0410HR5H | MEMS | Omnidirectional | SMT | - | - | - | - | - | -
SPK2838HT4H-B | MEMS | Omnidirectional | SMT | - | - | - | - | - | -
SPH-GE-0644LM4H-1 | MEMS | Omnidirectional | SMT | - | - | - | - | - | -
SPH-GE-1655LM4H-1 | MEMS | Omnidirectional | SMT | - | - | - | - | - | -
SPM0404HE5H | MEMS | Omnidirectional | SMT | - | - | - | - | - | -
SPM0423HE4H | MEMS | Omnidirectional | SMT | - | - | - | - | - | -
SPM1423HM4H-B | MEMS | Omnidirectional | SMT | - | - | - | - | - | -
SPK0838HT4H-1 | MEMS | Omnidirectional | SMT | - | - | - | - | - | -
SPH0641LM4H-1 | MEMS | Omnidirectional | SMT | - | - | - | - | - | -
SPH1611LR5H-1 | MEMS | Omnidirectional | SMT | - | - | - | - | - | -
SPH1668LM4H-1 | MEMS | Omnidirectional | SMT | - | - | - | - | - | -
SPG08P4HM4H-1 | MEMS | Omnidirectional | SMT | - | - | - | - | - | -
SPH-GE-1655LM4H-1 | MEMS | Omnidirectional | SMT | - | - | - | - | - | -
SPK0415HM4H-B | MEMS | Omnidirectional | SMT | - | - | - | - | - | -
SPM1423HM4H-B | MEMS | Omnidirectional | SMT | - | - | - | - | - | -
SPH1668LM4H-1 | MEMS | Omnidirectional | SMT | - | - | - | - | - | -
SPH0645LM4H-1-8 | MEMS | Omnidirectional | SMT | - | - | - | - | - | -
SPK0838HT4H-1 | MEMS | Omnidirectional | SMT | - | - | - | - | - | -
SPH0641LM4H-1 | MEMS | Omnidirectional | SMT | - | - | - | - | - | -
SPV1840LR5H-B | MEMS | Omnidirectional | SMT | - | - | - | - | - | -
SPV1840LR5H-B | MEMS | Omnidirectional | SMT | - | - | - | - | - | -
SPH0641LM4H-1 | MEMS | Omnidirectional | SMT | - | - | - | - | - | -
SPK2838HT4H-1 | MEMS | Omnidirectional | SMT | - | - | - | - | - | -
SPQ1410HR5H-B | MEMS | Omnidirectional | SMT | - | - | - | - | - | -
SPU0414HR5H-SB | MEMS | Omnidirectional | SMT | - | - | - | - | - | -
SPU0410LR5H-QB | MEMS | Omnidirectional | SMT | - | - | - | - | - | -
SPU0414HR5H-SB | MEMS | Omnidirectional | SMT | - | - | - | - | - | -
SPH0641LU4H-1 | MEMS | Omnidirectional | SMT | - | - | - | - | - | -
SPK0838HT4H-B | MEMS | Omnidirectional | SMT | - | - | - | - | - | -
SPH-GE-0644LM4H-1 | MEMS | Omnidirectional | SMT | - | - | - | - | - | -
SPH0641HT4H-1 | MEMS | Omnidirectional | SMT | - | - | - | - | - | -
SPA1687LR5H-1 | MEMS | Omnidirectional | SMT | - | - | - | - | - | -
SPH0641LU4H-1 | MEMS | Omnidirectional | SMT | - | - | - | - | - | -
SPK0493HM4H-B | MEMS | Omnidirectional | SMT | - | - | - | - | - | -
SPH0644LM4H-1 | MEMS | Omnidirectional | SMT | - | - | - | - | - | -
SPH1642HT5H-1 | MEMS | Omnidirectional | SMT | - | - | - | - | - | -
SPV0842LR5H-1 | MEMS | Omnidirectional | SMT | - | - | - | - | - | -
SPK1638LM4H-B | MEMS | Omnidirectional | SMT | - | - | - | - | - | -
SPK0838HT4H-1 | MEMS | Omnidirectional | SMT | - | - | - | - | - | -
SPH0641LM4H-1 | MEMS | Omnidirectional | SMT | - | - | - | - | - | -
SPG08P4HM4H-1 | MEMS | Omnidirectional | SMT | - | - | - | - | - | -
SPH-GE-0655LM4H-1 | MEMS | Omnidirectional | SMT | - | - | - | - | - | -
SPH-GE-1644LM4H-1 | MEMS | Omnidirectional | SMT | - | - | - | - | - | -
SPK1638LM4H-B | MEMS | Omnidirectional | SMT | - | - | - | - | - | -
SPK1638LM4H-B | MEMS | Omnidirectional | SMT | - | - | - | - | - | -
SPM0423HM4H | MEMS | Omnidirectional | SMT | - | - | - | - | - | -
SPH0645LM4H-B | MEMS | Omnidirectional | SMT | - | - | - | - | - | -
SPK0641HT4H-1 | MEMS | Omnidirectional | SMT | - | - | - | - | - | -
SPK0838HT4H-B | MEMS | Omnidirectional | SMT | - | - | - | - | - | -
SPK2641HT4H-1 | MEMS | Omnidirectional | SMT | - | - | - | - | - | -
SPU0410HR5H-1 | MEMS | Omnidirectional | SMT | - | - | - | - | - | -
SPK2641HT4H-1 | MEMS | Omnidirectional | SMT | - | - | - | - | - | -
SPK0838HT4H-1 | MEMS | Omnidirectional | SMT | - | - | - | - | - | -
SPH0641LM4H-1 | MEMS | Omnidirectional | SMT | - | - | - | - | - | -
SPM0408LE5H | MEMS | Omnidirectional | SMT | - | - | - | - | - | -
SPH1642HT5H-1 | MEMS | Omnidirectional | SMT | - | - | - | - | - | -
SPA2629LR5H-B | MEMS | Omnidirectional | SMT | - | - | - | - | - | -
SPU0410HR5H-PB | MEMS | Omnidirectional | SMT | - | - | - | - | - | -
SPM0423HD4H | MEMS | Omnidirectional | SMT | - | - | - | - | - | -
SPK0838HT4H-B | MEMS | Omnidirectional | SMT | - | - | - | - | - | -
SPK0641HT4H-1 | MEMS | Omnidirectional | SMT | - | - | - | - | - | -
SPW2430HR5H-B | MEMS | Omnidirectional | SMT | - | - | - | - | - | -
SPH0644LM4H-1 | MEMS | Omnidirectional | SMT | - | - | - | - | - | -
SPH1642HT5H-1 | MEMS | Omnidirectional | SMT | - | - | - | - | - | -
SPK2838HT4H-1 | MEMS | Omnidirectional | SMT | - | - | - | - | - | -
SPQ1410HR5H-B | MEMS | Omnidirectional | SMT | - | - | - | - | - | -
SPH1642HT5HT-1 | MEMS | Omnidirectional | SMT | - | - | - | - | - | -
SPM0406HE3H | MEMS | Omnidirectional | SMT | - | - | - | - | - | -
SPK0833LM4H-B. | MEMS | Omnidirectional | SMT | - | - | - | - | - | -
SPK0641HT4H-1 | MEMS | Omnidirectional | SMT | - | - | - | - | - | -
SPM0408LE5H | MEMS | Omnidirectional | SMT | - | - | - | - | - | -
SPH-GE-0644LM4H-1 | MEMS | Omnidirectional | SMT | - | - | - | - | - | -
SPK0838HT4H-1 | MEMS | Omnidirectional | SMT | - | - | - | - | - | -
SPH-GE-1644LM4H-1 | MEMS | Omnidirectional | SMT | - | - | - | - | - | -
SPK2838HT4H-B | MEMS | Omnidirectional | SMT | - | - | - | - | - | -
SPU1410LR5H-QB-7 | MEMS | Omnidirectional | SMT | - | - | - | - | - | -
SPH0641LM4H-1 | MEMS | Omnidirectional | SMT | - | - | - | - | - | -
SPH1611LR5H-1 | MEMS | Omnidirectional | SMT | - | - | - | - | - | -
SPM1423HM4H-B | MEMS | Omnidirectional | SMT | - | - | - | - | - | -
SPM2423HM4H-B | MEMS | Omnidirectional | SMT | - | - | - | - | - | -
SPW0690LM4H-1 | MEMS | Omnidirectional | SMT | - | - | - | - | - | -
SPK3838HT4H-1 | MEMS | Omnidirectional | SMT | - | - | - | - | - | -
BEM-23346-D47 | MEMS | Omnidirectional | SMT | - | - | - | - | - | -
BF-1859-000 | MEMS | Omnidirectional | SMT | - | - | - | - | - | -
BF-1860-000 | MEMS | Omnidirectional | SMT | - | - | - | - | - | -
BF-1861-000 | MEMS | Omnidirectional | SMT | - | - | - | - | - | -
BF-1921-000 | MEMS | Omnidirectional | SMT | - | - | - | - | - | -
BF-1922-000 | MEMS | Omnidirectional | SMT | - | - | - | - | - | -
BF-1923-000 | MEMS | Omnidirectional | SMT | - | - | - | - | - | -
BF-1988-000 | MEMS | Omnidirectional | SMT | - | - | - | - | - | -
BF-1991-000 | MEMS | Omnidirectional | SMT | - | - | - | - | - | -
BF-1995-000 | MEMS | Omnidirectional | SMT | - | - | - | - | - | -
BF-1997-000 | MEMS | Omnidirectional | SMT | - | - | - | - | - | -
BF-1999-000 | MEMS | Omnidirectional | SMT | - | - | - | - | - | -
BF-3034-000 | MEMS | Omnidirectional | SMT | - | - | - | - | - | -
BF-3035-000 | MEMS | Omnidirectional | SMT | - | - | - | - | - | -
BF-3036-000 | MEMS | Omnidirectional | SMT | - | - | - | - | - | -
BF-3037-000 | MEMS | Omnidirectional | SMT | - | - | - | - | - | -
BF-3038-000 | MEMS | Omnidirectional | SMT | - | - | - | - | - | -
BF-3039-000 | MEMS | Omnidirectional | SMT | - | - | - | - | - | -
BF-3163-000 | MEMS | Omnidirectional | SMT | - | - | - | - | - | -
BJ-21590-000 | MEMS | Omnidirectional | SMT | - | - | - | - | - | -
BJ-21591-000 | MEMS | Omnidirectional | SMT | - | - | - | - | - | -
BJ-28411-000 | MEMS | Omnidirectional | SMT | - | - | - | - | - | -
BJ-28471-000 | MEMS | Omnidirectional | SMT | - | - | - | - | - | -
BK-21600-000 | MEMS | Omnidirectional | SMT | - | - | - | - | - | -
BK-21604-000 | MEMS | Omnidirectional | SMT | - | - | - | - | - | -
BK-21606-000 | MEMS | Omnidirectional | SMT | - | - | - | - | - | -
BK-21610-000 | MEMS | Omnidirectional | SMT | - | - | - | - | - | -
BK-21612-000 | MEMS | Omnidirectional | SMT | - | - | - | - | - | -
BK-21613-000 | MEMS | Omnidirectional | SMT | - | - | - | - | - | -
BK-21615-000 | MEMS | Omnidirectional | SMT | - | - | - | - | - | -
BK-21669-000 | MEMS | Omnidirectional | SMT | - | - | - | - | - | -
BK-21706-000 | MEMS | Omnidirectional | SMT | - | - | - | - | - | -
BK-21839-000 | MEMS | Omnidirectional | SMT | - | - | - | - | - | -
BK-21941-000 | MEMS | Omnidirectional | SMT | - | - | - | - | - | -
BK-21968-000 | MEMS | Omnidirectional | SMT | - | - | - | - | - | -
BK-23110-017 | MEMS | Omnidirectional | SMT | - | - | - | - | - | -
BK-23113-017 | MEMS | Omnidirectional | SMT | - | - | - | - | - | -
BK-23134-000 | MEMS | Omnidirectional | SMT | - | - | - | - | - | -
BK-26773-000 | MEMS | Omnidirectional | SMT | - | - | - | - | - | -
BK-26824-000 | MEMS | Omnidirectional | SMT | - | - | - | - | - | -
BK-26834-000 | MEMS | Omnidirectional | SMT | - | - | - | - | - | -
BK-26877-000 | MEMS | Omnidirectional | SMT | - | - | - | - | - | -
BK-28375-028 | MEMS | Omnidirectional | SMT | - | - | - | - | - | -
BK-28384-000 | MEMS | Omnidirectional | SMT | - | - | - | - | - | -
BK-28385-000 | MEMS | Omnidirectional | SMT | - | - | - | - | - | -
BK-28391-000 | MEMS | Omnidirectional | SMT | - | - | - | - | - | -
BK-28416-000 | MEMS | Omnidirectional | SMT | - | - | - | - | - | -
BK-28472-M03 | MEMS | Omnidirectional | SMT | - | - | - | - | - | -
BK-28507-000 | MEMS | Omnidirectional | SMT | - | - | - | - | - | -
BK-28510-000 | MEMS | Omnidirectional | SMT | - | - | - | - | - | -
BK-28511-000 | MEMS | Omnidirectional | SMT | - | - | - | - | - | -
BK-28562-000 | MEMS | Omnidirectional | SMT | - | - | - | - | - | -
BK-28594-000 | MEMS | Omnidirectional | SMT | - | - | - | - | - | -
BK-29725-000 | MEMS | Omnidirectional | SMT | - | - | - | - | - | -
BK-30039-000 | MEMS | Omnidirectional | SMT | - | - | - | - | - | -
BL-21671-000 | MEMS | Omnidirectional | SMT | - | - | - | - | - | -
BL-21671-140 | MEMS | Omnidirectional | SMT | - | - | - | - | - | -
BL-21785-000 | MEMS | Omnidirectional | SMT | - | - | - | - | - | -
BL-21994-000 | MEMS | Omnidirectional | SMT | - | - | - | - | - | -
BL-23497-000 | MEMS | Omnidirectional | SMT | - | - | - | - | - | -
BL-27046-000 | MEMS | Omnidirectional | SMT | - | - | - | - | - | -
BS-21740-000 | MEMS | Omnidirectional | SMT | - | - | - | - | - | -
BT-21751-000 | MEMS | Omnidirectional | SMT | - | - | - | - | - | -
BT-21751-005 | MEMS | Omnidirectional | SMT | - | - | - | - | - | -
BT-21752-000 | MEMS | Omnidirectional | SMT | - | - | - | - | - | -
BT-21754-000 | MEMS | Omnidirectional | SMT | - | - | - | - | - | -
BT-21755-000 | MEMS | Omnidirectional | SMT | - | - | - | - | - | -
BT-21759-000 | MEMS | Omnidirectional | SMT | - | - | - | - | - | -
BT-21759-134 | MEMS | Omnidirectional | SMT | - | - | - | - | - | -
BT-21834-000 | MEMS | Omnidirectional | SMT | - | - | - | - | - | -
BT-21835-000 | MEMS | Omnidirectional | SMT | - | - | - | - | - | -
BT-23045-077 | MEMS | Omnidirectional | SMT | - | - | - | - | - | -
BT-23357-095 | MEMS | Omnidirectional | SMT | - | - | - | - | - | -
BU-21771-000 | MEMS | Omnidirectional | SMT | - | - | - | - | - | -
BU-23173-000 | MEMS | Omnidirectional | SMT | - | - | - | - | - | -
BU-23842-000 | MEMS | Omnidirectional | SMT | - | - | - | - | - | -
BU-27135-000 | MEMS | Omnidirectional | SMT | - | - | - | - | - | -
BU-30179-000 | MEMS | Omnidirectional | SMT | - | - | - | - | - | -
BW-21784-000 | MEMS | Omnidirectional | SMT | - | - | - | - | - | -
BW-21789-000 | MEMS | Omnidirectional | SMT | - | - | - | - | - | -
BW-21810-000 | MEMS | Omnidirectional | SMT | - | - | - | - | - | -
BW-21814-000 | MEMS | Omnidirectional | SMT | - | - | - | - | - | -
CB-22849-000 | MEMS | Omnidirectional | SMT | - | - | - | - | - | -
CB-22850-000 | MEMS | Omnidirectional | SMT | - | - | - | - | - | -
CB-23817-000 | MEMS | Omnidirectional | SMT | - | - | - | - | - | -
CI-22746-000 | MEMS | Omnidirectional | SMT | - | - | - | - | - | -
CI-22748-000 | MEMS | Omnidirectional | SMT | - | - | - | - | - | -
CI-22762-000 | MEMS | Omnidirectional | SMT | - | - | - | - | - | -
CI-22764-000 | MEMS | Omnidirectional | SMT | - | - | - | - | - | -
CI-22955-000 | MEMS | Omnidirectional | SMT | - | - | - | - | - | -
CI-22960-000 | MEMS | Omnidirectional | SMT | - | - | - | - | - | -
CI-23818-000 | MEMS | Omnidirectional | SMT | - | - | - | - | - | -
CI-26697-000 | MEMS | Omnidirectional | SMT | - | - | - | - | - | -
CI-26890-000 | MEMS | Omnidirectional | SMT | - | - | - | - | - | -
CI-28203-000 | MEMS | Omnidirectional | SMT | - | - | - | - | - | -
CI-28204-000 | MEMS | Omnidirectional | SMT | - | - | - | - | - | -
CI-28220-000 | MEMS | Omnidirectional | SMT | - | - | - | - | - | -
CI-28226-000 | MEMS | Omnidirectional | SMT | - | - | - | - | - | -
CI-28267-000 | MEMS | Omnidirectional | SMT | - | - | - | - | - | -
CI-28329-000 | MEMS | Omnidirectional | SMT | - | - | - | - | - | -
CI-28348-000 | MEMS | Omnidirectional | SMT | - | - | - | - | - | -
CI-28352-000 | MEMS | Omnidirectional | SMT | - | - | - | - | - | -
CI-28434-000 | MEMS | Omnidirectional | SMT | - | - | - | - | - | -
CI-28487-000 | MEMS | Omnidirectional | SMT | - | - | - | - | - | -
CI-28597-000 | MEMS | Omnidirectional | SMT | - | - | - | - | - | -
CI-30050-000 | MEMS | Omnidirectional | SMT | - | - | - | - | - | -
CJ-30029-000 | MEMS | Omnidirectional | SMT | - | - | - | - | - | -
CM-23152-000 | MEMS | Omnidirectional | SMT | - | - | - | - | - | -
CM-23299-000 | MEMS | Omnidirectional | SMT | - | - | - | - | - | -
CM-28421-000 | MEMS | Omnidirectional | SMT | - | - | - | - | - | -
CM-28431-000 | MEMS | Omnidirectional | SMT | - | - | - | - | - | -
CM-28452-000 | MEMS | Omnidirectional | SMT | - | - | - | - | - | -
DFG-30445-000 | MEMS | Omnidirectional | SMT | - | - | - | - | - | -
DFG-30581-000 | MEMS | Omnidirectional | SMT | - | - | - | - | - | -
DFG-30852-000 | MEMS | Omnidirectional | SMT | - | - | - | - | - | -
DTEC-30008-000 | MEMS | Omnidirectional | SMT | - | - | - | - | - | -
DWFK-31785-000 | MEMS | Omnidirectional | SMT | - | - | - | - | - | -
EA-21842-000 | MEMS | Omnidirectional | SMT | - | - | - | - | - | -
EA-21842-012 | MEMS | Omnidirectional | SMT | - | - | - | - | - | -
EA-21842-035 | MEMS | Omnidirectional | SMT | - | - | - | - | - | -
EA-21842-052 | MEMS | Omnidirectional | SMT | - | - | - | - | - | -
EA-21842-C05 | MEMS | Omnidirectional | SMT | - | - | - | - | - | -
EA-21842-C15 | MEMS | Omnidirectional | SMT | - | - | - | - | - | -
EA-21842-C36 | MEMS | Omnidirectional | SMT | - | - | - | - | - | -
EA-21842-C60 | MEMS | Omnidirectional | SMT | - | - | - | - | - | -
EA-21842-C65 | MEMS | Omnidirectional | SMT | - | - | - | - | - | -
EA-21842-G17 | MEMS | Omnidirectional | SMT | - | - | - | - | - | -
EA-21843-000 | MEMS | Omnidirectional | SMT | - | - | - | - | - | -
EA-21843-058 | MEMS | Omnidirectional | SMT | - | - | - | - | - | -
EA-21843-C36 | MEMS | Omnidirectional | SMT | - | - | - | - | - | -
EA-21843-C37 | MEMS | Omnidirectional | SMT | - | - | - | - | - | -
EA-21843-G18 | MEMS | Omnidirectional | SMT | - | - | - | - | - | -
EA-21845-C37 | MEMS | Omnidirectional | SMT | - | - | - | - | - | -
EA-21867-000 | MEMS | Omnidirectional | SMT | - | - | - | - | - | -
EA-21867-052 | MEMS | Omnidirectional | SMT | - | - | - | - | - | -
EA-21867-C36 | MEMS | Omnidirectional | SMT | - | - | - | - | - | -
EA-21868-000 | MEMS | Omnidirectional | SMT | - | - | - | - | - | -
EA-21868-008 | MEMS | Omnidirectional | SMT | - | - | - | - | - | -
EA-21868-C36 | MEMS | Omnidirectional | SMT | - | - | - | - | - | -
EA-21939-000 | MEMS | Omnidirectional | SMT | - | - | - | - | - | -
EA-21939-C36 | MEMS | Omnidirectional | SMT | - | - | - | - | - | -
EA-21972-000 | MEMS | Omnidirectional | SMT | - | - | - | - | - | -
EA-21986-000 | MEMS | Omnidirectional | SMT | - | - | - | - | - | -
EA-23003-000 | MEMS | Omnidirectional | SMT | - | - | - | - | - | -
EA-23006-A66 | MEMS | Omnidirectional | SMT | - | - | - | - | - | -
EA-23015-000 | MEMS | Omnidirectional | SMT | - | - | - | - | - | -
EA-23015-058 | MEMS | Omnidirectional | SMT | - | - | - | - | - | -
EA-23033-000 | MEMS | Omnidirectional | SMT | - | - | - | - | - | -
EA-23178-078 | MEMS | Omnidirectional | SMT | - | - | - | - | - | -
EA-27076-000 | MEMS | Omnidirectional | SMT | - | - | - | - | - | -
EA-27076-142 | MEMS | Omnidirectional | SMT | - | - | - | - | - | -
EA-29607-000 | MEMS | Omnidirectional | SMT | - | - | - | - | - | -
EC-23095-000 | MEMS | Omnidirectional | SMT | - | - | - | - | - | -
EC-23096-000 | MEMS | Omnidirectional | SMT | - | - | - | - | - | -
EC-23097-000 | MEMS | Omnidirectional | SMT | - | - | - | - | - | -
EC-23098-000 | MEMS | Omnidirectional | SMT | - | - | - | - | - | -
EC-23104-000 | MEMS | Omnidirectional | SMT | - | - | - | - | - | -
EC-23840-000 | MEMS | Omnidirectional | SMT | - | - | - | - | - | -
EC-23952-000 | MEMS | Omnidirectional | SMT | - | - | - | - | - | -
EC-26368-000 | MEMS | Omnidirectional | SMT | - | - | - | - | - | -
EC-27401-000 | MEMS | Omnidirectional | SMT | - | - | - | - | - | -
EC-27817-000 | MEMS | Omnidirectional | SMT | - | - | - | - | - | -
EC-27906-000 | MEMS | Omnidirectional | SMT | - | - | - | - | - | -
ED-21739-000 | MEMS | Omnidirectional | SMT | - | - | - | - | - | -
ED-21744-000 | MEMS | Omnidirectional | SMT | - | - | - | - | - | -
ED-21912-000 | MEMS | Omnidirectional | SMT | - | - | - | - | - | -
ED-21913-000 | MEMS | Omnidirectional | SMT | - | - | - | - | - | -
ED-21914-000 | MEMS | Omnidirectional | SMT | - | - | - | - | - | -
ED-21915-000 | MEMS | Omnidirectional | SMT | - | - | - | - | - | -
ED-21925-000 | MEMS | Omnidirectional | SMT | - | - | - | - | - | -
ED-21932-000 | MEMS | Omnidirectional | SMT | - | - | - | - | - | -
ED-21950-000 | MEMS | Omnidirectional | SMT | - | - | - | - | - | -
ED-21975-A21 | MEMS | Omnidirectional | SMT | - | - | - | - | - | -
ED-21983-000 | MEMS | Omnidirectional | SMT | - | - | - | - | - | -
ED-21985-000 | MEMS | Omnidirectional | SMT | - | - | - | - | - | -
ED-21987-000 | MEMS | Omnidirectional | SMT | - | - | - | - | - | -
ED-21992-000 | MEMS | Omnidirectional | SMT | - | - | - | - | - | -
ED-23004-000 | MEMS | Omnidirectional | SMT | - | - | - | - | - | -
ED-23009-000 | MEMS | Omnidirectional | SMT | - | - | - | - | - | -
ED-23012-000 | MEMS | Omnidirectional | SMT | - | - | - | - | - | -
ED-23087-000 | MEMS | Omnidirectional | SMT | - | - | - | - | - | -
ED-23088-000 | MEMS | Omnidirectional | SMT | - | - | - | - | - | -
ED-23093-000 | MEMS | Omnidirectional | SMT | - | - | - | - | - | -
ED-23099-000 | MEMS | Omnidirectional | SMT | - | - | - | - | - | -
ED-23100-000 | MEMS | Omnidirectional | SMT | - | - | - | - | - | -
ED-23145-000 | MEMS | Omnidirectional | SMT | - | - | - | - | - | -
ED-23146-000 | MEMS | Omnidirectional | SMT | - | - | - | - | - | -
ED-23147-000 | MEMS | Omnidirectional | SMT | - | - | - | - | - | -
ED-23162-000 | MEMS | Omnidirectional | SMT | - | - | - | - | - | -
ED-23313-000 | MEMS | Omnidirectional | SMT | - | - | - | - | - | -
ED-23619-000 | MEMS | Omnidirectional | SMT | - | - | - | - | - | -
ED-23801-000 | MEMS | Omnidirectional | SMT | - | - | - | - | - | -
ED-23814-000 | MEMS | Omnidirectional | SMT | - | - | - | - | - | -
ED-23993-000 | MEMS | Omnidirectional | SMT | - | - | - | - | - | -
ED-23994-000 | MEMS | Omnidirectional | SMT | - | - | - | - | - | -
ED-26182-000 | MEMS | Omnidirectional | SMT | - | - | - | - | - | -
ED-26240-000 | MEMS | Omnidirectional | SMT | - | - | - | - | - | -
ED-26241-000 | MEMS | Omnidirectional | SMT | - | - | - | - | - | -
ED-26245-000 | MEMS | Omnidirectional | SMT | - | - | - | - | - | -
ED-26453-000 | MEMS | Omnidirectional | SMT | - | - | - | - | - | -
ED-26459-000 | MEMS | Omnidirectional | SMT | - | - | - | - | - | -
ED-26479-105 | MEMS | Omnidirectional | SMT | - | - | - | - | - | -
ED-26554-000 | MEMS | Omnidirectional | SMT | - | - | - | - | - | -
ED-26565-000 | MEMS | Omnidirectional | SMT | - | - | - | - | - | -
ED-26598-000 | MEMS | Omnidirectional | SMT | - | - | - | - | - | -
ED-26694-000 | MEMS | Omnidirectional | SMT | - | - | - | - | - | -
ED-26718-000 | MEMS | Omnidirectional | SMT | - | - | - | - | - | -
ED-26723-000 | MEMS | Omnidirectional | SMT | - | - | - | - | - | -
ED-26747-000 | MEMS | Omnidirectional | SMT | - | - | - | - | - | -
ED-26751-000 | MEMS | Omnidirectional | SMT | - | - | - | - | - | -
ED-26765-000 | MEMS | Omnidirectional | SMT | - | - | - | - | - | -
ED-26784-000 | MEMS | Omnidirectional | SMT | - | - | - | - | - | -
ED-26804-000 | MEMS | Omnidirectional | SMT | - | - | - | - | - | -
ED-26806-000 | MEMS | Omnidirectional | SMT | - | - | - | - | - | -
ED-26817-000 | MEMS | Omnidirectional | SMT | - | - | - | - | - | -
ED-26821-000 | MEMS | Omnidirectional | SMT | - | - | - | - | - | -
ED-26826-A67 | MEMS | Omnidirectional | SMT | - | - | - | - | - | -
ED-26845-000 | MEMS | Omnidirectional | SMT | - | - | - | - | - | -
ED-26846-000 | MEMS | Omnidirectional | SMT | - | - | - | - | - | -
ED-26871-000 | MEMS | Omnidirectional | SMT | - | - | - | - | - | -
ED-26876-000 | MEMS | Omnidirectional | SMT | - | - | - | - | - | -
ED-27045-000 | MEMS | Omnidirectional | SMT | - | - | - | - | - | -
ED-27055-000 | MEMS | Omnidirectional | SMT | - | - | - | - | - | -
ED-27156-000 | MEMS | Omnidirectional | SMT | - | - | - | - | - | -
ED-27230-000 | MEMS | Omnidirectional | SMT | - | - | - | - | - | -
ED-27235-000 | MEMS | Omnidirectional | SMT | - | - | - | - | - | -
ED-27236-000 | MEMS | Omnidirectional | SMT | - | - | - | - | - | -
ED-27288-000 | MEMS | Omnidirectional | SMT | - | - | - | - | - | -
ED-27303-000 | MEMS | Omnidirectional | SMT | - | - | - | - | - | -
ED-27304-000 | MEMS | Omnidirectional | SMT | - | - | - | - | - | -
ED-27305-000 | MEMS | Omnidirectional | SMT | - | - | - | - | - | -
ED-27383-000 | MEMS | Omnidirectional | SMT | - | - | - | - | - | -
ED-27398-000 | MEMS | Omnidirectional | SMT | - | - | - | - | - | -
ED-27399-000 | MEMS | Omnidirectional | SMT | - | - | - | - | - | -
ED-27424-000 | MEMS | Omnidirectional | SMT | - | - | - | - | - | -
ED-27488-000 | MEMS | Omnidirectional | SMT | - | - | - | - | - | -
ED-27851-M05 | MEMS | Omnidirectional | SMT | - | - | - | - | - | -
ED-27926-000 | MEMS | Omnidirectional | SMT | - | - | - | - | - | -
ED-28313-000 | MEMS | Omnidirectional | SMT | - | - | - | - | - | -
ED-28331-000 | MEMS | Omnidirectional | SMT | - | - | - | - | - | -
ED-29457-000 | MEMS | Omnidirectional | SMT | - | - | - | - | - | -
ED-29494-000 | MEMS | Omnidirectional | SMT | - | - | - | - | - | -
ED-29689-000 | MEMS | Omnidirectional | SMT | - | - | - | - | - | -
ED-29718-000 | MEMS | Omnidirectional | SMT | - | - | - | - | - | -
ED-29768-000 | MEMS | Omnidirectional | SMT | - | - | - | - | - | -
ED-30003-000 | MEMS | Omnidirectional | SMT | - | - | - | - | - | -
ED-30103-000 | MEMS | Omnidirectional | SMT | - | - | - | - | - | -
ED-30262-000 | MEMS | Omnidirectional | SMT | - | - | - | - | - | -
ED-30262-163 | MEMS | Omnidirectional | SMT | - | - | - | - | - | -
ED-30305-163 | MEMS | Omnidirectional | SMT | - | - | - | - | - | -
EF-21763-000 | MEMS | Omnidirectional | SMT | - | - | - | - | - | -
EF-21933-000 | MEMS | Omnidirectional | SMT | - | - | - | - | - | -
EF-21935-000 | MEMS | Omnidirectional | SMT | - | - | - | - | - | -
EF-21937-000 | MEMS | Omnidirectional | SMT | - | - | - | - | - | -
EF-21942-000 | MEMS | Omnidirectional | SMT | - | - | - | - | - | -
EF-21943-033 | MEMS | Omnidirectional | SMT | - | - | - | - | - | -
EF-21958-000 | MEMS | Omnidirectional | SMT | - | - | - | - | - | -
EF-22020-000 | MEMS | Omnidirectional | SMT | - | - | - | - | - | -
EF-23025-A06 | MEMS | Omnidirectional | SMT | - | - | - | - | - | -
EF-23094-000 | MEMS | Omnidirectional | SMT | - | - | - | - | - | -
EF-23168-000 | MEMS | Omnidirectional | SMT | - | - | - | - | - | -
EF-26161-116 | MEMS | Omnidirectional | SMT | - | - | - | - | - | -
EF-26274-000 | MEMS | Omnidirectional | SMT | - | - | - | - | - | -
EF-26329-000 | MEMS | Omnidirectional | SMT | - | - | - | - | - | -
EF-26333-000 | MEMS | Omnidirectional | SMT | - | - | - | - | - | -
EF-26338-000 | MEMS | Omnidirectional | SMT | - | - | - | - | - | -
EF-26348-000 | MEMS | Omnidirectional | SMT | - | - | - | - | - | -
EF-26356-A17 | MEMS | Omnidirectional | SMT | - | - | - | - | - | -
EF-26363-116 | MEMS | Omnidirectional | SMT | - | - | - | - | - | -
EF-26369-000 | MEMS | Omnidirectional | SMT | - | - | - | - | - | -
EF-26418-000 | MEMS | Omnidirectional | SMT | - | - | - | - | - | -
EF-26419-000 | MEMS | Omnidirectional | SMT | - | - | - | - | - | -
EF-26426-000 | MEMS | Omnidirectional | SMT | - | - | - | - | - | -
EF-26430-000 | MEMS | Omnidirectional | SMT | - | - | - | - | - | -
EF-26440-000 | MEMS | Omnidirectional | SMT | - | - | - | - | - | -
EF-26494-000 | MEMS | Omnidirectional | SMT | - | - | - | - | - | -
EF-26634-000 | MEMS | Omnidirectional | SMT | - | - | - | - | - | -
EF-26635-000 | MEMS | Omnidirectional | SMT | - | - | - | - | - | -
EF-26636-000 | MEMS | Omnidirectional | SMT | - | - | - | - | - | -
EF-26665-000 | MEMS | Omnidirectional | SMT | - | - | - | - | - | -
EF-26692-116 | MEMS | Omnidirectional | SMT | - | - | - | - | - | -
EF-26708-017 | MEMS | Omnidirectional | SMT | - | - | - | - | - | -
EF-26714-000 | MEMS | Omnidirectional | SMT | - | - | - | - | - | -
EF-26844-A17 | MEMS | Omnidirectional | SMT | - | - | - | - | - | -
EF-26868-000 | MEMS | Omnidirectional | SMT | - | - | - | - | - | -
EF-26872-000 | MEMS | Omnidirectional | SMT | - | - | - | - | - | -
EF-27351-000 | MEMS | Omnidirectional | SMT | - | - | - | - | - | -
EF-27428-116 | MEMS | Omnidirectional | SMT | - | - | - | - | - | -
EF-27505-000 | MEMS | Omnidirectional | SMT | - | - | - | - | - | -
EF-27534-000 | MEMS | Omnidirectional | SMT | - | - | - | - | - | -
EF-27715-000 | MEMS | Omnidirectional | SMT | - | - | - | - | - | -
EF-27985-000 | MEMS | Omnidirectional | SMT | - | - | - | - | - | -
EF-28321-116 | MEMS | Omnidirectional | SMT | - | - | - | - | - | -
EF-28378-000 | MEMS | Omnidirectional | SMT | - | - | - | - | - | -
EF-28395-055 | MEMS | Omnidirectional | SMT | - | - | - | - | - | -
EF-29586-000 | MEMS | Omnidirectional | SMT | - | - | - | - | - | -
EF-29615-000 | MEMS | Omnidirectional | SMT | - | - | - | - | - | -
EF-29734-033 | MEMS | Omnidirectional | SMT | - | - | - | - | - | -
EF-29802-000 | MEMS | Omnidirectional | SMT | - | - | - | - | - | -
EF-30037-000 | MEMS | Omnidirectional | SMT | - | - | - | - | - | -
EH-23030-000 | MEMS | Omnidirectional | SMT | - | - | - | - | - | -
EH-23043-000 | MEMS | Omnidirectional | SMT | - | - | - | - | - | -
EH-23044-000 | MEMS | Omnidirectional | SMT | - | - | - | - | - | -
EH-23048-000 | MEMS | Omnidirectional | SMT | - | - | - | - | - | -
EH-23050-000 | MEMS | Omnidirectional | SMT | - | - | - | - | - | -
EH-23052-000 | MEMS | Omnidirectional | SMT | - | - | - | - | - | -
EH-23053-000 | MEMS | Omnidirectional | SMT | - | - | - | - | - | -
EH-23054-000 | MEMS | Omnidirectional | SMT | - | - | - | - | - | -
EH-23061-000 | MEMS | Omnidirectional | SMT | - | - | - | - | - | -
EH-23063-000 | MEMS | Omnidirectional | SMT | - | - | - | - | - | -
EH-23066-000 | MEMS | Omnidirectional | SMT | - | - | - | - | - | -
EH-23067-000 | MEMS | Omnidirectional | SMT | - | - | - | - | - | -
EH-23149-000 | MEMS | Omnidirectional | SMT | - | - | - | - | - | -
EH-26367-000 | MEMS | Omnidirectional | SMT | - | - | - | - | - | -
EH-27157-000 | MEMS | Omnidirectional | SMT | - | - | - | - | - | -
EH-27232-000 | MEMS | Omnidirectional | SMT | - | - | - | - | - | -
EH-27233-000 | MEMS | Omnidirectional | SMT | - | - | - | - | - | -
EH-27250-000 | MEMS | Omnidirectional | SMT | - | - | - | - | - | -
EH-27318-000 | MEMS | Omnidirectional | SMT | - | - | - | - | - | -
EH-27374-000 | MEMS | Omnidirectional | SMT | - | - | - | - | - | -
EH-27418-000 | MEMS | Omnidirectional | SMT | - | - | - | - | - | -
EH-27478-000 | MEMS | Omnidirectional | SMT | - | - | - | - | - | -
EH-27479-000 | MEMS | Omnidirectional | SMT | - | - | - | - | - | -
EH-27822-000 | MEMS | Omnidirectional | SMT | - | - | - | - | - | -
EH-27827-000 | MEMS | Omnidirectional | SMT | - | - | - | - | - | -
EH-29833-000 | MEMS | Omnidirectional | SMT | - | - | - | - | - | -
EH-29921-000 | MEMS | Omnidirectional | SMT | - | - | - | - | - | -
EJ-23018-000 | MEMS | Omnidirectional | SMT | - | - | - | - | - | -
EJ-23021-000 | MEMS | Omnidirectional | SMT | - | - | - | - | - | -
EJ-23026-000 | MEMS | Omnidirectional | SMT | - | - | - | - | - | -
EJ-23080-000 | MEMS | Omnidirectional | SMT | - | - | - | - | - | -
EJ-26552-000 | MEMS | Omnidirectional | SMT | - | - | - | - | - | -
EJ-26744-000 | MEMS | Omnidirectional | SMT | - | - | - | - | - | -
EJ-26760-000 | MEMS | Omnidirectional | SMT | - | - | - | - | - | -
EJ-26775-000 | MEMS | Omnidirectional | SMT | - | - | - | - | - | -
EJ-60005-000 | MEMS | Omnidirectional | SMT | - | - | - | - | - | -
EK-23024-000 | MEMS | Omnidirectional | SMT | - | - | - | - | - | -
EK-23024-005 | MEMS | Omnidirectional | SMT | - | - | - | - | - | -
EK-23024-080 | MEMS | Omnidirectional | SMT | - | - | - | - | - | -
EK-23024-096 | MEMS | Omnidirectional | SMT | - | - | - | - | - | -
EK-23024-A21 | MEMS | Omnidirectional | SMT | - | - | - | - | - | -
EK-23024-A45 | MEMS | Omnidirectional | SMT | - | - | - | - | - | -
EK-23024-C01 | MEMS | Omnidirectional | SMT | - | - | - | - | - | -
EK-23024-C04 | MEMS | Omnidirectional | SMT | - | - | - | - | - | -
EK-23024-C05 | MEMS | Omnidirectional | SMT | - | - | - | - | - | -
EK-23024-C09 | MEMS | Omnidirectional | SMT | - | - | - | - | - | -
EK-23024-C36 | MEMS | Omnidirectional | SMT | - | - | - | - | - | -
EK-23024-C37 | MEMS | Omnidirectional | SMT | - | - | - | - | - | -
EK-23024-C48 | MEMS | Omnidirectional | SMT | - | - | - | - | - | -
EK-23024-C52 | MEMS | Omnidirectional | SMT | - | - | - | - | - | -
EK-23024-C64 | MEMS | Omnidirectional | SMT | - | - | - | - | - | -
EK-23024-C85 | MEMS | Omnidirectional | SMT | - | - | - | - | - | -
EK-23024-P07 | MEMS | Omnidirectional | SMT | - | - | - | - | - | -
EK-23027-000 | MEMS | Omnidirectional | SMT | - | - | - | - | - | -
EK-23027-036 | MEMS | Omnidirectional | SMT | - | - | - | - | - | -
EK-23027-053 | MEMS | Omnidirectional | SMT | - | - | - | - | - | -
EK-23027-152 | MEMS | Omnidirectional | SMT | - | - | - | - | - | -
EK-23027-A21 | MEMS | Omnidirectional | SMT | - | - | - | - | - | -
EK-23027-C09 | MEMS | Omnidirectional | SMT | - | - | - | - | - | -
EK-23027-C36 | MEMS | Omnidirectional | SMT | - | - | - | - | - | -
EK-23027-C37 | MEMS | Omnidirectional | SMT | - | - | - | - | - | -
EK-23027-C67 | MEMS | Omnidirectional | SMT | - | - | - | - | - | -
EK-23027-P03 | MEMS | Omnidirectional | SMT | - | - | - | - | - | -
EK-23027-P16 | MEMS | Omnidirectional | SMT | - | - | - | - | - | -
EK-23027-P35 | MEMS | Omnidirectional | SMT | - | - | - | - | - | -
EK-23027-P45 | MEMS | Omnidirectional | SMT | - | - | - | - | - | -
EK-23028-000 | MEMS | Omnidirectional | SMT | - | - | - | - | - | -
EK-23028-005 | MEMS | Omnidirectional | SMT | - | - | - | - | - | -
EK-23028-A21 | MEMS | Omnidirectional | SMT | - | - | - | - | - | -
EK-23028-C01 | MEMS | Omnidirectional | SMT | - | - | - | - | - | -
EK-23028-C09 | MEMS | Omnidirectional | SMT | - | - | - | - | - | -
EK-23028-C36 | MEMS | Omnidirectional | SMT | - | - | - | - | - | -
EK-23028-C37 | MEMS | Omnidirectional | SMT | - | - | - | - | - | -
EK-23028-P22 | MEMS | Omnidirectional | SMT | - | - | - | - | - | -
EK-23029-000 | MEMS | Omnidirectional | SMT | - | - | - | - | - | -
EK-23029-A21 | MEMS | Omnidirectional | SMT | - | - | - | - | - | -
EK-23029-C09 | MEMS | Omnidirectional | SMT | - | - | - | - | - | -
EK-23029-C36 | MEMS | Omnidirectional | SMT | - | - | - | - | - | -
EK-23029-C37 | MEMS | Omnidirectional | SMT | - | - | - | - | - | -
EK-23032-000 | MEMS | Omnidirectional | SMT | - | - | - | - | - | -
EK-23032-036 | MEMS | Omnidirectional | SMT | - | - | - | - | - | -
EK-23032-A21 | MEMS | Omnidirectional | SMT | - | - | - | - | - | -
EK-23032-C01 | MEMS | Omnidirectional | SMT | - | - | - | - | - | -
EK-23032-C09 | MEMS | Omnidirectional | SMT | - | - | - | - | - | -
EK-23032-C36 | MEMS | Omnidirectional | SMT | - | - | - | - | - | -
EK-23032-C37 | MEMS | Omnidirectional | SMT | - | - | - | - | - | -
EK-23032-C48 | MEMS | Omnidirectional | SMT | - | - | - | - | - | -
EK-23032-C52 | MEMS | Omnidirectional | SMT | - | - | - | - | - | -
EK-23032-C60 | MEMS | Omnidirectional | SMT | - | - | - | - | - | -
EK-23032-P07 | MEMS | Omnidirectional | SMT | - | - | - | - | - | -
EK-23033-000 | MEMS | Omnidirectional | SMT | - | - | - | - | - | -
EK-23033-005 | MEMS | Omnidirectional | SMT | - | - | - | - | - | -
EK-23033-C36 | MEMS | Omnidirectional | SMT | - | - | - | - | - | -
EK-23033-C37 | MEMS | Omnidirectional | SMT | - | - | - | - | - | -
EK-23033-C85 | MEMS | Omnidirectional | SMT | - | - | - | - | - | -
EK-23089-C37 | MEMS | Omnidirectional | SMT | - | - | - | - | - | -
EK-23089-C48 | MEMS | Omnidirectional | SMT | - | - | - | - | - | -
EK-23092-C01 | MEMS | Omnidirectional | SMT | - | - | - | - | - | -
EK-23103-000 | MEMS | Omnidirectional | SMT | - | - | - | - | - | -
EK-23115-000 | MEMS | Omnidirectional | SMT | - | - | - | - | - | -
EK-23132-000 | MEMS | Omnidirectional | SMT | - | - | - | - | - | -
EK-23132-C36 | MEMS | Omnidirectional | SMT | - | - | - | - | - | -
EK-23132-M01 | MEMS | Omnidirectional | SMT | - | - | - | - | - | -
EK-23132-P07 | MEMS | Omnidirectional | SMT | - | - | - | - | - | -
EK-23133-000 | MEMS | Omnidirectional | SMT | - | - | - | - | - | -
EK-23133-005 | MEMS | Omnidirectional | SMT | - | - | - | - | - | -
EK-23133-A21 | MEMS | Omnidirectional | SMT | - | - | - | - | - | -
EK-23133-C01 | MEMS | Omnidirectional | SMT | - | - | - | - | - | -
EK-23133-C09 | MEMS | Omnidirectional | SMT | - | - | - | - | - | -
EK-23133-C36 | MEMS | Omnidirectional | SMT | - | - | - | - | - | -
EK-23133-C37 | MEMS | Omnidirectional | SMT | - | - | - | - | - | -
EK-23142-000 | MEMS | Omnidirectional | SMT | - | - | - | - | - | -
EK-23142-C37 | MEMS | Omnidirectional | SMT | - | - | - | - | - | -
EK-23142-C38 | MEMS | Omnidirectional | SMT | - | - | - | - | - | -
EK-23169-000 | MEMS | Omnidirectional | SMT | - | - | - | - | - | -
EK-23169-A11 | MEMS | Omnidirectional | SMT | - | - | - | - | - | -
EK-23977-C36 | MEMS | Omnidirectional | SMT | - | - | - | - | - | -
EK-25024-C09 | MEMS | Omnidirectional | SMT | - | - | - | - | - | -
EK-25033-A21 | MEMS | Omnidirectional | SMT | - | - | - | - | - | -
EK-25033-C09 | MEMS | Omnidirectional | SMT | - | - | - | - | - | -
EK-26597-C36 | MEMS | Omnidirectional | SMT | - | - | - | - | - | -
EK-26695-C36 | MEMS | Omnidirectional | SMT | - | - | - | - | - | -
EK-26899-P03 | MEMS | Omnidirectional | SMT | - | - | - | - | - | -
EK-26899-P58 | MEMS | Omnidirectional | SMT | - | - | - | - | - | -
EK-27263-000 | MEMS | Omnidirectional | SMT | - | - | - | - | - | -
EK-27263-A21 | MEMS | Omnidirectional | SMT | - | - | - | - | - | -
EK-27263-C05 | MEMS | Omnidirectional | SMT | - | - | - | - | - | -
EK-27263-C09 | MEMS | Omnidirectional | SMT | - | - | - | - | - | -
EK-27263-C25 | MEMS | Omnidirectional | SMT | - | - | - | - | - | -
EK-27263-C75 | MEMS | Omnidirectional | SMT | - | - | - | - | - | -
EK-27276-000 | MEMS | Omnidirectional | SMT | - | - | - | - | - | -
EK-27276-A21 | MEMS | Omnidirectional | SMT | - | - | - | - | - | -
EK-27276-C09 | MEMS | Omnidirectional | SMT | - | - | - | - | - | -
EK-27276-C36 | MEMS | Omnidirectional | SMT | - | - | - | - | - | -
EK-27276-C54 | MEMS | Omnidirectional | SMT | - | - | - | - | - | -
EK-27345-000 | MEMS | Omnidirectional | SMT | - | - | - | - | - | -
EK-27345-C16 | MEMS | Omnidirectional | SMT | - | - | - | - | - | -
EK-27404-000 | MEMS | Omnidirectional | SMT | - | - | - | - | - | -
EK-27404-C16 | MEMS | Omnidirectional | SMT | - | - | - | - | - | -
EK-27405-000 | MEMS | Omnidirectional | SMT | - | - | - | - | - | -
EK-27405-C05 | MEMS | Omnidirectional | SMT | - | - | - | - | - | -
EK-27659-C05 | MEMS | Omnidirectional | SMT | - | - | - | - | - | -
EK-28522-C25 | MEMS | Omnidirectional | SMT | - | - | - | - | - | -
EK-28585-C37 | MEMS | Omnidirectional | SMT | - | - | - | - | - | -
EK-28585-C77 | MEMS | Omnidirectional | SMT | - | - | - | - | - | -
EK-28586-C37 | MEMS | Omnidirectional | SMT | - | - | - | - | - | -
EK-28586-C77 | MEMS | Omnidirectional | SMT | - | - | - | - | - | -
EK-28587-C37 | MEMS | Omnidirectional | SMT | - | - | - | - | - | -
EK-28587-C77 | MEMS | Omnidirectional | SMT | - | - | - | - | - | -
EK-29841-000 | MEMS | Omnidirectional | SMT | - | - | - | - | - | -
EK-29842-049 | MEMS | Omnidirectional | SMT | - | - | - | - | - | -
EK-29878-C05 | MEMS | Omnidirectional | SMT | - | - | - | - | - | -
EK-29965-000 | MEMS | Omnidirectional | SMT | - | - | - | - | - | -
EL-23077-000 | MEMS | Omnidirectional | SMT | - | - | - | - | - | -
EL-23077-C05 | MEMS | Omnidirectional | SMT | - | - | - | - | - | -
EL-23077-C36 | MEMS | Omnidirectional | SMT | - | - | - | - | - | -
EL-23078-000 | MEMS | Omnidirectional | SMT | - | - | - | - | - | -
EL-23078-D44 | MEMS | Omnidirectional | SMT | - | - | - | - | - | -
EL-23083-000 | MEMS | Omnidirectional | SMT | - | - | - | - | - | -
EL-23083-C37 | MEMS | Omnidirectional | SMT | - | - | - | - | - | -
EL-23085-C28 | MEMS | Omnidirectional | SMT | - | - | - | - | - | -
EL-23085-C75 | MEMS | Omnidirectional | SMT | - | - | - | - | - | -
EL-29851-C37 | MEMS | Omnidirectional | SMT | - | - | - | - | - | -
EL-29924-C05 | MEMS | Omnidirectional | SMT | - | - | - | - | - | -
EL-29924-C36 | MEMS | Omnidirectional | SMT | - | - | - | - | - | -
EL-29924-P25 | MEMS | Omnidirectional | SMT | - | - | - | - | - | -
EM-23046-000 | MEMS | Omnidirectional | SMT | - | - | - | - | - | -
EM-23046-005 | MEMS | Omnidirectional | SMT | - | - | - | - | - | -
EM-23046-057 | MEMS | Omnidirectional | SMT | - | - | - | - | - | -
EM-23046-066 | MEMS | Omnidirectional | SMT | - | - | - | - | - | -
EM-23046-096 | MEMS | Omnidirectional | SMT | - | - | - | - | - | -
EM-23046-A05 | MEMS | Omnidirectional | SMT | - | - | - | - | - | -
EM-23046-C36 | MEMS | Omnidirectional | SMT | - | - | - | - | - | -
EM-23046-P16 | MEMS | Omnidirectional | SMT | - | - | - | - | - | -
EM-23047-000 | MEMS | Omnidirectional | SMT | - | - | - | - | - | -
EM-23047-C36 | MEMS | Omnidirectional | SMT | - | - | - | - | - | -
EM-23056-C02 | MEMS | Omnidirectional | SMT | - | - | - | - | - | -
EM-23056-C36 | MEMS | Omnidirectional | SMT | - | - | - | - | - | -
EM-23056-C64 | MEMS | Omnidirectional | SMT | - | - | - | - | - | -
EM-23058-C36 | MEMS | Omnidirectional | SMT | - | - | - | - | - | -
EM-23059-000 | MEMS | Omnidirectional | SMT | - | - | - | - | - | -
EM-23068-000 | MEMS | Omnidirectional | SMT | - | - | - | - | - | -
EM-23068-C05 | MEMS | Omnidirectional | SMT | - | - | - | - | - | -
EM-23068-C36 | MEMS | Omnidirectional | SMT | - | - | - | - | - | -
EM-23069-000 | MEMS | Omnidirectional | SMT | - | - | - | - | - | -
EM-23069-080 | MEMS | Omnidirectional | SMT | - | - | - | - | - | -
EM-23346-C36 | MEMS | Omnidirectional | SMT | - | - | - | - | - | -
EM-23346-C47 | MEMS | Omnidirectional | SMT | - | - | - | - | - | -
EM-23346-C51 | MEMS | Omnidirectional | SMT | - | - | - | - | - | -
EM-23346-C54 | MEMS | Omnidirectional | SMT | - | - | - | - | - | -
EM-23356-C36 | MEMS | Omnidirectional | SMT | - | - | - | - | - | -
EM-23368-C36 | MEMS | Omnidirectional | SMT | - | - | - | - | - | -
EM-23369-C36 | MEMS | Omnidirectional | SMT | - | - | - | - | - | -
EM-23446-C36 | MEMS | Omnidirectional | SMT | - | - | - | - | - | -
EM-23447-C36 | MEMS | Omnidirectional | SMT | - | - | - | - | - | -
EM-23456-C36 | MEMS | Omnidirectional | SMT | - | - | - | - | - | -
EM-23468-C05 | MEMS | Omnidirectional | SMT | - | - | - | - | - | -
EM-23800-C36 | MEMS | Omnidirectional | SMT | - | - | - | - | - | -
EM-24046-000 | MEMS | Omnidirectional | SMT | - | - | - | - | - | -
EM-24046-080 | MEMS | Omnidirectional | SMT | - | - | - | - | - | -
EM-24046-C05 | MEMS | Omnidirectional | SMT | - | - | - | - | - | -
EM-24046-C36 | MEMS | Omnidirectional | SMT | - | - | - | - | - | -
EM-24046-C64 | MEMS | Omnidirectional | SMT | - | - | - | - | - | -
EM-24047-C36 | MEMS | Omnidirectional | SMT | - | - | - | - | - | -
EM-24059-052 | MEMS | Omnidirectional | SMT | - | - | - | - | - | -
EM-24059-A05 | MEMS | Omnidirectional | SMT | - | - | - | - | - | -
EM-24068-000 | MEMS | Omnidirectional | SMT | - | - | - | - | - | -
EM-24068-C24 | MEMS | Omnidirectional | SMT | - | - | - | - | - | -
EM-24068-C36 | MEMS | Omnidirectional | SMT | - | - | - | - | - | -
EM-24346-C36 | MEMS | Omnidirectional | SMT | - | - | - | - | - | -
EM-24347-C36 | MEMS | Omnidirectional | SMT | - | - | - | - | - | -
EM-24358-080 | MEMS | Omnidirectional | SMT | - | - | - | - | - | -
EM-24368-C23 | MEMS | Omnidirectional | SMT | - | - | - | - | - | -
EM-24368-C36 | MEMS | Omnidirectional | SMT | - | - | - | - | - | -
EM-24368-C54 | MEMS | Omnidirectional | SMT | - | - | - | - | - | -
EM-24446-C23 | MEMS | Omnidirectional | SMT | - | - | - | - | - | -
EM-24446-C36 | MEMS | Omnidirectional | SMT | - | - | - | - | - | -
EM-24446-C57 | MEMS | Omnidirectional | SMT | - | - | - | - | - | -
EM-24446-G10 | MEMS | Omnidirectional | SMT | - | - | - | - | - | -
EM-24447-C36 | MEMS | Omnidirectional | SMT | - | - | - | - | - | -
EM-24468-C36 | MEMS | Omnidirectional | SMT | - | - | - | - | - | -
EM-25046-000 | MEMS | Omnidirectional | SMT | - | - | - | - | - | -
EM-25046-A05 | MEMS | Omnidirectional | SMT | - | - | - | - | - | -
EM-25046-C30 | MEMS | Omnidirectional | SMT | - | - | - | - | - | -
EM-25046-C36 | MEMS | Omnidirectional | SMT | - | - | - | - | - | -
EM-25047-000 | MEMS | Omnidirectional | SMT | - | - | - | - | - | -
EM-25047-C30 | MEMS | Omnidirectional | SMT | - | - | - | - | - | -
EM-25047-C36 | MEMS | Omnidirectional | SMT | - | - | - | - | - | -
EM-25059-000 | MEMS | Omnidirectional | SMT | - | - | - | - | - | -
EM-25346-C36 | MEMS | Omnidirectional | SMT | - | - | - | - | - | -
EM-25346-C37 | MEMS | Omnidirectional | SMT | - | - | - | - | - | -
EM-25347-C23 | MEMS | Omnidirectional | SMT | - | - | - | - | - | -
EM-25347-C36 | MEMS | Omnidirectional | SMT | - | - | - | - | - | -
EM-25359-C36 | MEMS | Omnidirectional | SMT | - | - | - | - | - | -
EM-25446-C36 | MEMS | Omnidirectional | SMT | - | - | - | - | - | -
EM-25446-C55 | MEMS | Omnidirectional | SMT | - | - | - | - | - | -
EM-25447-C36 | MEMS | Omnidirectional | SMT | - | - | - | - | - | -
EM-25447-C55 | MEMS | Omnidirectional | SMT | - | - | - | - | - | -
EM-26392-C36 | MEMS | Omnidirectional | SMT | - | - | - | - | - | -
EM-26596-C36 | MEMS | Omnidirectional | SMT | - | - | - | - | - | -
EM-26596-D58 | MEMS | Omnidirectional | SMT | - | - | - | - | - | -
EM-26611-C36 | MEMS | Omnidirectional | SMT | - | - | - | - | - | -
EM-26903-C36 | MEMS | Omnidirectional | SMT | - | - | - | - | - | -
EM-27012-000 | MEMS | Omnidirectional | SMT | - | - | - | - | - | -
EM-27012-080 | MEMS | Omnidirectional | SMT | - | - | - | - | - | -
EM-27013-000 | MEMS | Omnidirectional | SMT | - | - | - | - | - | -
EM-27079-096 | MEMS | Omnidirectional | SMT | - | - | - | - | - | -
EM-27131-000 | MEMS | Omnidirectional | SMT | - | - | - | - | - | -
EM-27432-000 | MEMS | Omnidirectional | SMT | - | - | - | - | - | -
EM-27513-000 | MEMS | Omnidirectional | SMT | - | - | - | - | - | -
EM-27580-077 | MEMS | Omnidirectional | SMT | - | - | - | - | - | -
EM-27580-C36 | MEMS | Omnidirectional | SMT | - | - | - | - | - | -
EM-27691-C14 | MEMS | Omnidirectional | SMT | - | - | - | - | - | -
EM-27691-C39 | MEMS | Omnidirectional | SMT | - | - | - | - | - | -
EM-27691-S01 | MEMS | Omnidirectional | SMT | - | - | - | - | - | -
EM-27692-C14 | MEMS | Omnidirectional | SMT | - | - | - | - | - | -
EM-27692-C39 | MEMS | Omnidirectional | SMT | - | - | - | - | - | -
EM-27692-S01 | MEMS | Omnidirectional | SMT | - | - | - | - | - | -
EM-27693-041 | MEMS | Omnidirectional | SMT | - | - | - | - | - | -
EM-27693-C12 | MEMS | Omnidirectional | SMT | - | - | - | - | - | -
EM-27693-C40 | MEMS | Omnidirectional | SMT | - | - | - | - | - | -
EM-27713-000 | MEMS | Omnidirectional | SMT | - | - | - | - | - | -
EM-27786-C56 | MEMS | Omnidirectional | SMT | - | - | - | - | - | -
EM-27900-C46 | MEMS | Omnidirectional | SMT | - | - | - | - | - | -
EM-27901-C46 | MEMS | Omnidirectional | SMT | - | - | - | - | - | -
EM-27902-C38 | MEMS | Omnidirectional | SMT | - | - | - | - | - | -
EM-29932-096 | MEMS | Omnidirectional | SMT | - | - | - | - | - | -
EM-30028-D59 | MEMS | Omnidirectional | SMT | - | - | - | - | - | -
EM-30081-C36 | MEMS | Omnidirectional | SMT | - | - | - | - | - | -
EM-30083-S11 | MEMS | Omnidirectional | SMT | - | - | - | - | - | -
EM-31144-P58 | MEMS | Omnidirectional | SMT | - | - | - | - | - | -
EP-24075-000 | MEMS | Omnidirectional | SMT | - | - | - | - | - | -
ES-23127-000 | MEMS | Omnidirectional | SMT | - | - | - | - | - | -
ES-23140-000 | MEMS | Omnidirectional | SMT | - | - | - | - | - | -
FB-23891-000 | MEMS | Omnidirectional | SMT | - | - | - | - | - | -
FB-31538-000 | MEMS | Omnidirectional | SMT | - | - | - | - | - | -
FB-AW-30002-000 | MEMS | Omnidirectional | SMT | - | - | - | - | - | -
FB-BW-30330-000 | MEMS | Omnidirectional | SMT | - | - | - | - | - | -
FB-BW-30335-000 | MEMS | Omnidirectional | SMT | - | - | - | - | - | -
FB-DO-23511-000 | MEMS | Omnidirectional | SMT | - | - | - | - | - | -
FB-DO-25946-000 | MEMS | Omnidirectional | SMT | - | - | - | - | - | -
FB-DR-30366-000 | MEMS | Omnidirectional | SMT | - | - | - | - | - | -
FB-DW-23249-000 | MEMS | Omnidirectional | SMT | - | - | - | - | - | -
FB-DW-23335-000 | MEMS | Omnidirectional | SMT | - | - | - | - | - | -
FB-DW-23539-000 | MEMS | Omnidirectional | SMT | - | - | - | - | - | -
FB-DW-23868-000 | MEMS | Omnidirectional | SMT | - | - | - | - | - | -
FB-DW-30293-000 | MEMS | Omnidirectional | SMT | - | - | - | - | - | -
FB-DW-30294-000 | MEMS | Omnidirectional | SMT | - | - | - | - | - | -
FB-DW-30295-000 | MEMS | Omnidirectional | SMT | - | - | - | - | - | -
FB-DW-30296-000 | MEMS | Omnidirectional | SMT | - | - | - | - | - | -
FB-EI-30026-000 | MEMS | Omnidirectional | SMT | - | - | - | - | - | -
FB-EI-30426-000 | MEMS | Omnidirectional | SMT | - | - | - | - | - | -
FB-EI-31552-000 | MEMS | Omnidirectional | SMT | - | - | - | - | - | -
FB-EI-31809-000 | MEMS | Omnidirectional | SMT | - | - | - | - | - | -
FB-EM-30342-000 | MEMS | Omnidirectional | SMT | - | - | - | - | - | -
FB-EM-30343-000 | MEMS | Omnidirectional | SMT | - | - | - | - | - | -
FB-EM-30344-000 | MEMS | Omnidirectional | SMT | - | - | - | - | - | -
FB-EM-30345-000 | MEMS | Omnidirectional | SMT | - | - | - | - | - | -
FB-EM-30346-000 | MEMS | Omnidirectional | SMT | - | - | - | - | - | -
FB-EM-30347-000 | MEMS | Omnidirectional | SMT | - | - | - | - | - | -
FB-EM-30348-000 | MEMS | Omnidirectional | SMT | - | - | - | - | - | -
FB-EM-30349-000 | MEMS | Omnidirectional | SMT | - | - | - | - | - | -
FB-FO-23225-000 | MEMS | Omnidirectional | SMT | - | - | - | - | - | -
FB-FO-25383-000 | MEMS | Omnidirectional | SMT | - | - | - | - | - | -
FB-FO-25581-000 | MEMS | Omnidirectional | SMT | - | - | - | - | - | -
FB-FO-25702-000 | MEMS | Omnidirectional | SMT | - | - | - | - | - | -
FB-FO-30764-000 | MEMS | Omnidirectional | SMT | - | - | - | - | - | -
FB-HO-25624-000 | MEMS | Omnidirectional | SMT | - | - | - | - | - | -
FB-MU-30749-000 | MEMS | Omnidirectional | SMT | - | - | - | - | - | -
FB-MU-31024-000 | MEMS | Omnidirectional | SMT | - | - | - | - | - | -
FB-MU-31025-000 | MEMS | Omnidirectional | SMT | - | - | - | - | - | -
FC-23265-000 | MEMS | Omnidirectional | SMT | - | - | - | - | - | -
FC-23300-000 | MEMS | Omnidirectional | SMT | - | - | - | - | - | -
FC-23306-000 | MEMS | Omnidirectional | SMT | - | - | - | - | - | -
FC-26032-000 | MEMS | Omnidirectional | SMT | - | - | - | - | - | -
FC-26033-0000 | MEMS | Omnidirectional | SMT | - | - | - | - | - | -
FC-26170-000 | MEMS | Omnidirectional | SMT | - | - | - | - | - | -
FC-26171-000 | MEMS | Omnidirectional | SMT | - | - | - | - | - | -
FC-26184-000 | MEMS | Omnidirectional | SMT | - | - | - | - | - | -
FC-26214-000 | MEMS | Omnidirectional | SMT | - | - | - | - | - | -
FC-26314-000 | MEMS | Omnidirectional | SMT | - | - | - | - | - | -
FC-26326-000 | MEMS | Omnidirectional | SMT | - | - | - | - | - | -
FC-26465-000 | MEMS | Omnidirectional | SMT | - | - | - | - | - | -
FC-26654-000 | MEMS | Omnidirectional | SMT | - | - | - | - | - | -
FC-26755-000 | MEMS | Omnidirectional | SMT | - | - | - | - | - | -
FC-26879-000 | MEMS | Omnidirectional | SMT | - | - | - | - | - | -
FC-26887-000 | MEMS | Omnidirectional | SMT | - | - | - | - | - | -
FC-26891-000 | MEMS | Omnidirectional | SMT | - | - | - | - | - | -
FC-26895-000 | MEMS | Omnidirectional | SMT | - | - | - | - | - | -
FC-27963-000 | MEMS | Omnidirectional | SMT | - | - | - | - | - | -
FC-30001-000 | MEMS | Omnidirectional | SMT | - | - | - | - | - | -
FC-30010-000 | MEMS | Omnidirectional | SMT | - | - | - | - | - | -
FC-30011-000 | MEMS | Omnidirectional | SMT | - | - | - | - | - | -
FC-30012-000 | MEMS | Omnidirectional | SMT | - | - | - | - | - | -
FC-30013-000 | MEMS | Omnidirectional | SMT | - | - | - | - | - | -
FED-23814-I06 | MEMS | Omnidirectional | SMT | - | - | - | - | - | -
FED-26554-I04 | MEMS | Omnidirectional | SMT | - | - | - | - | - | -
FED-26565-I04 | MEMS | Omnidirectional | SMT | - | - | - | - | - | -
FED-26729-I06 | MEMS | Omnidirectional | SMT | - | - | - | - | - | -
FED-26788-I04 | MEMS | Omnidirectional | SMT | - | - | - | - | - | -
FED-26831-A67 | MEMS | Omnidirectional | SMT | - | - | - | - | - | -
FED-26832-A67 | MEMS | Omnidirectional | SMT | - | - | - | - | - | -
FED-26849-I06 | MEMS | Omnidirectional | SMT | - | - | - | - | - | -
FED-26852-I06 | MEMS | Omnidirectional | SMT | - | - | - | - | - | -
FED-26859-I06 | MEMS | Omnidirectional | SMT | - | - | - | - | - | -
FED-26861-I06 | MEMS | Omnidirectional | SMT | - | - | - | - | - | -
FED-27235-I04 | MEMS | Omnidirectional | SMT | - | - | - | - | - | -
FED-27423-I06 | MEMS | Omnidirectional | SMT | - | - | - | - | - | -
FED-27926-I04 | MEMS | Omnidirectional | SMT | - | - | - | - | - | -
FED-30027-I24 | MEMS | Omnidirectional | SMT | - | - | - | - | - | -
FED-30048-I04 | MEMS | Omnidirectional | SMT | - | - | - | - | - | -
FEF-26348-I02 | MEMS | Omnidirectional | SMT | - | - | - | - | - | -
FEF-26356-I04 | MEMS | Omnidirectional | SMT | - | - | - | - | - | -
FEF-26790-I02 | MEMS | Omnidirectional | SMT | - | - | - | - | - | -
FEF-26793-i04 | MEMS | Omnidirectional | SMT | - | - | - | - | - | -
FEF-26794-i04 | MEMS | Omnidirectional | SMT | - | - | - | - | - | -
FEH-23819-I02 | MEMS | Omnidirectional | SMT | - | - | - | - | - | -
FEH-26722-I06 | MEMS | Omnidirectional | SMT | - | - | - | - | - | -
FEH-26796-I02 | MEMS | Omnidirectional | SMT | - | - | - | - | - | -
FEH-27233-I06 | MEMS | Omnidirectional | SMT | - | - | - | - | - | -
FEH-27318-I06 | MEMS | Omnidirectional | SMT | - | - | - | - | - | -
FEH-29833-I02 | MEMS | Omnidirectional | SMT | - | - | - | - | - | -
FFC-23981-I04 | MEMS | Omnidirectional | SMT | - | - | - | - | - | -
FFC-26170-I04 | MEMS | Omnidirectional | SMT | - | - | - | - | - | -
FFC-26171-000 | MEMS | Omnidirectional | SMT | - | - | - | - | - | -
FFC-26654-I02 | MEMS | Omnidirectional | SMT | - | - | - | - | - | -
FFC-26795-I04 | MEMS | Omnidirectional | SMT | - | - | - | - | - | -
FFC-26853-I05 | MEMS | Omnidirectional | SMT | - | - | - | - | - | -
FFC-26854-I05 | MEMS | Omnidirectional | SMT | - | - | - | - | - | -
FFC-26855-I05 | MEMS | Omnidirectional | SMT | - | - | - | - | - | -
FFC-26862-I05 | MEMS | Omnidirectional | SMT | - | - | - | - | - | -
FFC-26863-I05 | MEMS | Omnidirectional | SMT | - | - | - | - | - | -
FFC-26864-I05 | MEMS | Omnidirectional | SMT | - | - | - | - | - | -
FFH-23371-I04 | MEMS | Omnidirectional | SMT | - | - | - | - | - | -
FFH-23373-I04 | MEMS | Omnidirectional | SMT | - | - | - | - | - | -
FFH-23469-I04 | MEMS | Omnidirectional | SMT | - | - | - | - | - | -
FFH-23605-I02 | MEMS | Omnidirectional | SMT | - | - | - | - | - | -
FFH-26727-I04 | MEMS | Omnidirectional | SMT | - | - | - | - | - | -
FFH-26786-I04 | MEMS | Omnidirectional | SMT | - | - | - | - | - | -
FFH-26856-I05 | MEMS | Omnidirectional | SMT | - | - | - | - | - | -
FFH-26857-I05 | MEMS | Omnidirectional | SMT | - | - | - | - | - | -
FFH-26858-I05 | MEMS | Omnidirectional | SMT | - | - | - | - | - | -
FFH-26865-I05 | MEMS | Omnidirectional | SMT | - | - | - | - | - | -
FFH-26866-I05 | MEMS | Omnidirectional | SMT | - | - | - | - | - | -
FFH-26867-I05 | MEMS | Omnidirectional | SMT | - | - | - | - | - | -
FG-23329-D65 | MEMS | Omnidirectional | SMT | - | - | - | - | - | -
FG-23329-P07 | MEMS | Omnidirectional | SMT | - | - | - | - | - | -
FG-23329-P18 | MEMS | Omnidirectional | SMT | - | - | - | - | - | -
FG-23329-P36 | MEMS | Omnidirectional | SMT | - | - | - | - | - | -
FG-23453-000 | MEMS | Omnidirectional | SMT | - | - | - | - | - | -
FG-23453-096 | MEMS | Omnidirectional | SMT | - | - | - | - | - | -
FG-23453-C05 | MEMS | Omnidirectional | SMT | - | - | - | - | - | -
FG-23629-D58 | MEMS | Omnidirectional | SMT | - | - | - | - | - | -
FG-23629-D65 | MEMS | Omnidirectional | SMT | - | - | - | - | - | -
FG-23629-G10 | MEMS | Omnidirectional | SMT | - | - | - | - | - | -
FG-23629-G17 | MEMS | Omnidirectional | SMT | - | - | - | - | - | -
FG-23629-P16 | MEMS | Omnidirectional | SMT | - | - | - | - | - | -
FG-23629-P25 | MEMS | Omnidirectional | SMT | - | - | - | - | - | -
FG-23652-C36 | MEMS | Omnidirectional | SMT | - | - | - | - | - | -
FG-23652-D17 | MEMS | Omnidirectional | SMT | - | - | - | - | - | -
FG-23652-D65 | MEMS | Omnidirectional | SMT | - | - | - | - | - | -
FG-23652-P16 | MEMS | Omnidirectional | SMT | - | - | - | - | - | -
FG-23653-C36 | MEMS | Omnidirectional | SMT | - | - | - | - | - | -
FG-23653-C56 | MEMS | Omnidirectional | SMT | - | - | - | - | - | -
FG-23653-D45 | MEMS | Omnidirectional | SMT | - | - | - | - | - | -
FG-23653-D58 | MEMS | Omnidirectional | SMT | - | - | - | - | - | -
FG-23742-150 | MEMS | Omnidirectional | SMT | - | - | - | - | - | -
FG-23742-C05 | MEMS | Omnidirectional | SMT | - | - | - | - | - | -
FG-23742-D36 | MEMS | Omnidirectional | SMT | - | - | - | - | - | -
FG-23742-D65 | MEMS | Omnidirectional | SMT | - | - | - | - | - | -
FG-23813-C36 | MEMS | Omnidirectional | SMT | - | - | - | - | - | -
FG-23824-C36 | MEMS | Omnidirectional | SMT | - | - | - | - | - | -
FG-23824-G22 | MEMS | Omnidirectional | SMT | - | - | - | - | - | -
FG-23849-P16 | MEMS | Omnidirectional | SMT | - | - | - | - | - | -
FG-26163-000 | MEMS | Omnidirectional | SMT | - | - | - | - | - | -
FG-26726-D17 | MEMS | Omnidirectional | SMT | - | - | - | - | - | -
FG-30077-C36 | MEMS | Omnidirectional | SMT | - | - | - | - | - | -
FG-30077-S12 | MEMS | Omnidirectional | SMT | - | - | - | - | - | -
FG-30088-S12 | MEMS | Omnidirectional | SMT | - | - | - | - | - | -
FH-23371-000 | MEMS | Omnidirectional | SMT | - | - | - | - | - | -
FH-23373-000 | MEMS | Omnidirectional | SMT | - | - | - | - | - | -
FH-23375-000 | MEMS | Omnidirectional | SMT | - | - | - | - | - | -
FH-23377-000 | MEMS | Omnidirectional | SMT | - | - | - | - | - | -
FH-23469-000 | MEMS | Omnidirectional | SMT | - | - | - | - | - | -
FH-23605-000 | MEMS | Omnidirectional | SMT | - | - | - | - | - | -
FH-23821-000 | MEMS | Omnidirectional | SMT | - | - | - | - | - | -
FH-26308-000 | MEMS | Omnidirectional | SMT | - | - | - | - | - | -
FH-26553-000 | MEMS | Omnidirectional | SMT | - | - | - | - | - | -
FH-26555-000 | MEMS | Omnidirectional | SMT | - | - | - | - | - | -
FH-26664-000 | MEMS | Omnidirectional | SMT | - | - | - | - | - | -
FH-26719-000 | MEMS | Omnidirectional | SMT | - | - | - | - | - | -
FH-26745-000 | MEMS | Omnidirectional | SMT | - | - | - | - | - | -
FH-26757-000 | MEMS | Omnidirectional | SMT | - | - | - | - | - | -
FH-26759-000 | MEMS | Omnidirectional | SMT | - | - | - | - | - | -
FH-26878-000 | MEMS | Omnidirectional | SMT | - | - | - | - | - | -
FH-26880-000 | MEMS | Omnidirectional | SMT | - | - | - | - | - | -
FH-26896-000 | MEMS | Omnidirectional | SMT | - | - | - | - | - | -
FH-30014-000 | MEMS | Omnidirectional | SMT | - | - | - | - | - | -
FH-30015-000 | MEMS | Omnidirectional | SMT | - | - | - | - | - | -
FH-30016-000 | MEMS | Omnidirectional | SMT | - | - | - | - | - | -
FH-60018-000 | MEMS | Omnidirectional | SMT | - | - | - | - | - | -
FJ-26758-000 | MEMS | Omnidirectional | SMT | - | - | - | - | - | -
FK-23451-000 | MEMS | Omnidirectional | SMT | - | - | - | - | - | -
FK-23466-000 | MEMS | Omnidirectional | SMT | - | - | - | - | - | -
FK-23989-000 | MEMS | Omnidirectional | SMT | - | - | - | - | - | -
FK-26260-000 | MEMS | Omnidirectional | SMT | - | - | - | - | - | -
FK-26433-000 | MEMS | Omnidirectional | SMT | - | - | - | - | - | -
FK-26746-000 | MEMS | Omnidirectional | SMT | - | - | - | - | - | -
FK-26768-000 | MEMS | Omnidirectional | SMT | - | - | - | - | - | -
FK-26777-000 | MEMS | Omnidirectional | SMT | - | - | - | - | - | -
FK-26816-000 | MEMS | Omnidirectional | SMT | - | - | - | - | - | -
FK-26837-000 | MEMS | Omnidirectional | SMT | - | - | - | - | - | -
FK-26889-000 | MEMS | Omnidirectional | SMT | - | - | - | - | - | -
FK-30020-000 | MEMS | Omnidirectional | SMT | - | - | - | - | - | -
FK-30030-000 | MEMS | Omnidirectional | SMT | - | - | - | - | - | -
FK-30040-000 | MEMS | Omnidirectional | SMT | - | - | - | - | - | -
GA38-30774-000 | MEMS | Omnidirectional | SMT | - | - | - | - | - | -
GA38-30775-000 | MEMS | Omnidirectional | SMT | - | - | - | - | - | -
GA38-30776-000 | MEMS | Omnidirectional | SMT | - | - | - | - | - | -
GK-31732-000 | MEMS | Omnidirectional | SMT | - | - | - | - | - | -
GQ-30710-000 | MEMS | Omnidirectional | SMT | - | - | - | - | - | -
GQ-30783-000 | MEMS | Omnidirectional | SMT | - | - | - | - | - | -
HC-23724-000 | MEMS | Omnidirectional | SMT | - | - | - | - | - | -
HC-23761-000 | MEMS | Omnidirectional | SMT | - | - | - | - | - | -
HC-23762-000 | MEMS | Omnidirectional | SMT | - | - | - | - | - | -
HC-23763-000 | MEMS | Omnidirectional | SMT | - | - | - | - | - | -
HC-23764-000 | MEMS | Omnidirectional | SMT | - | - | - | - | - | -
HC-23765-000 | MEMS | Omnidirectional | SMT | - | - | - | - | - | -
HC-23766-000 | MEMS | Omnidirectional | SMT | - | - | - | - | - | -
HC-23767-000 | MEMS | Omnidirectional | SMT | - | - | - | - | - | -
HC-23768-000 | MEMS | Omnidirectional | SMT | - | - | - | - | - | -
HC-23769-000 | MEMS | Omnidirectional | SMT | - | - | - | - | - | -
HC-23770-000 | MEMS | Omnidirectional | SMT | - | - | - | - | - | -
HC-23772-000 | MEMS | Omnidirectional | SMT | - | - | - | - | - | -
HC-23774-000 | MEMS | Omnidirectional | SMT | - | - | - | - | - | -
HC-23776-000 | MEMS | Omnidirectional | SMT | - | - | - | - | - | -
HE-31751-000 | MEMS | Omnidirectional | SMT | - | - | - | - | - | -
HM-31066-000 | MEMS | Omnidirectional | SMT | - | - | - | - | - | -
HM-31067-000 | MEMS | Omnidirectional | SMT | - | - | - | - | - | -
HM-31068-000 | MEMS | Omnidirectional | SMT | - | - | - | - | - | -
HM-31069-000 | MEMS | Omnidirectional | SMT | - | - | - | - | - | -
HM-31308-P113 | MEMS | Omnidirectional | SMT | - | - | - | - | - | -
MR-23151-000 | MEMS | Omnidirectional | SMT | - | - | - | - | - | -
MR-23333-000 | MEMS | Omnidirectional | SMT | - | - | - | - | - | -
MR-23333-146 | MEMS | Omnidirectional | SMT | - | - | - | - | - | -
MR-28406-000 | MEMS | Omnidirectional | SMT | - | - | - | - | - | -
NR-23158-000 | MEMS | Omnidirectional | SMT | - | - | - | - | - | -
NR-23159-000 | MEMS | Omnidirectional | SMT | - | - | - | - | - | -
NR-23160-000 | MEMS | Omnidirectional | SMT | - | - | - | - | - | -
NR-25994-000 | MEMS | Omnidirectional | SMT | - | - | - | - | - | -
NR-25994-D63 | MEMS | Omnidirectional | SMT | - | - | - | - | - | -
NR-30572-000 | MEMS | Omnidirectional | SMT | - | - | - | - | - | -
RAB-xxxxx | MEMS | Omnidirectional | SMT | - | - | - | - | - | -
SR6438NWS-000 | MEMS | Omnidirectional | SMT | - | - | - | - | - | -
SWFK-31736-000 | MEMS | Omnidirectional | SMT | - | - | - | - | - | -
TEC-30033-000 | MEMS | Omnidirectional | SMT | - | - | - | - | - | -
TM-24547-C36 | MEMS | Omnidirectional | SMT | - | - | - | - | - | -
TWFK-30017-000 | MEMS | Omnidirectional | SMT | - | - | - | - | - | -
VEK-F-30300-000 | MEMS | Omnidirectional | SMT | - | - | - | - | - | -
VEK-F-30350-000 | MEMS | Omnidirectional | SMT | - | - | - | - | - | -
VEK-F-30351-000 | MEMS | Omnidirectional | SMT | - | - | - | - | - | -
VEK-F-30352-000 | MEMS | Omnidirectional | SMT | - | - | - | - | - | -
VEK-F-30460-000 | MEMS | Omnidirectional | SMT | - | - | - | - | - | -
VEK-F-30470-000 | MEMS | Omnidirectional | SMT | - | - | - | - | - | -
VEK-H-30108-000 | MEMS | Omnidirectional | SMT | - | - | - | - | - | -
VEK-H-30320-000 | MEMS | Omnidirectional | SMT | - | - | - | - | - | -
VFG-30747-000 | MEMS | Omnidirectional | SMT | - | - | - | - | - | -
VWP-H-30109-000 | MEMS | Omnidirectional | SMT | - | - | - | - | - | -
WB-23611-000 | MEMS | Omnidirectional | SMT | - | - | - | - | - | -
WBFK-23990-000 | MEMS | Omnidirectional | SMT | - | - | - | - | - | -
WBFK-30000-000 | MEMS | Omnidirectional | SMT | - | - | - | - | - | -
WBFK-30019-000 | MEMS | Omnidirectional | SMT | - | - | - | - | - | -
WBFK-30042-000 | MEMS | Omnidirectional | SMT | - | - | - | - | - | -
WBFK-30095-000 | MEMS | Omnidirectional | SMT | - | - | - | - | - | -
WBHC-23910-000 | MEMS | Omnidirectional | SMT | - | - | - | - | - | -
WBHC-23911-000 | MEMS | Omnidirectional | SMT | - | - | - | - | - | -
WBHC-23912-000 | MEMS | Omnidirectional | SMT | - | - | - | - | - | -
WBHC-23913-000 | MEMS | Omnidirectional | SMT | - | - | - | - | - | -
WBHC-26825-000 | MEMS | Omnidirectional | SMT | - | - | - | - | - | -
WBHC-26836-000 | MEMS | Omnidirectional | SMT | - | - | - | - | - | -
WBHC-26892-000 | MEMS | Omnidirectional | SMT | - | - | - | - | - | -
WP-23501-000 | MEMS | Omnidirectional | SMT | - | - | - | - | - | -
WP-23502-000 | MEMS | Omnidirectional | SMT | - | - | - | - | - | -
WP-23502-P07 | MEMS | Omnidirectional | SMT | - | - | - | - | - | -
WP-23502-P16 | MEMS | Omnidirectional | SMT | - | - | - | - | - | -
WP-23502-P49 | MEMS | Omnidirectional | SMT | - | - | - | - | - | -
WP-23849-C36 | MEMS | Omnidirectional | SMT | - | - | - | - | - | -
WP-23849-P16 | MEMS | Omnidirectional | SMT | - | - | - | - | - | -
WP-25993-D63 | MEMS | Omnidirectional | SMT | - | - | - | - | - | -
WP-30113-000 | MEMS | Omnidirectional | SMT | - | - | - | - | - | -
WP-30113-P03 | MEMS | Omnidirectional | SMT | - | - | - | - | - | -